## Elec
No | Category | From | From Unit | To | To Unit | X-Axis | Y-Axis | Sympy Formula | Latex Formula | Input | Default min | Default max | Default Param2 | Default Param3 | Default Param4 | Default Param5
1 | RF | Ampare [A] | [A] | Tesla [uT] | [uT] |  |  | 4*sympy.pi*P[1]*P[0]/(20*P[2]) | "r'$Tesla[{\mu}T] = \frac{4{\pi}(turns)(amps[A])}{20(Radius[m])}$'" | Amps turn Radius | 0 | 10 | 10 | 0.1
2 | RF | Antena Factor [dB] | [dB] | dBi [dBi] | [dBi] |  |  | 20 * sympy.log((P[1]),10) - P[0] -29.79 | "r'$Gain[dBi] = 20 \times \log _{10}(Freq[MHz]) - AF[dB] - 29.79$'" | dB MHz | -50 | 50 | 100
3 | ELEC | Copper Volume [oz] | [oz] | Copper Thickness [mm] | [mm] |  |  | 0.0348*P[0] | "r'$Thickness [mm] =0.0348 \times Once[oz]$'" | oz | 0.5 | 10
4 | ELEC | Current [A] | [A] | Voltage [V] | [V] |  |  | P[0] * P[1] | "r'$Voltage[V] = Current[A] \times Z$'" | A Z | 0 | 100 | 50
5 | ELEC | Current [A] | [A] | Watt [W] | [W] |  |  | sympy.Pow(P[0],2)*P[1] | "r'$Watt[W] = (Current[A])^2 \times Z$'" | A Z | 0 | 100 | 50
6 | EMC | Current [dBA] | [dBA] | Current [A] | [A] |  | log | sympy.Pow(10, (P[0]/20)) | "r'$Current[A] = 10^{\frac{dBA}{20}}$'" | dBA | -120 | 50
7 | EMC | Current [dBuA] | [dBuA] | Watt [dBm] | [dBm] |  |  | P[0] +10 * sympy.log((P[1]),10) - 90 | "r'$Watt[dBm] = Current[dB{\mu}A] -90 + 10 \times \log _{10}(Z)$'" | dBuA Z | 0 | 170 | 50
8 | EMC | Current [dBuA] | [dBuA] | Voltage [dBuV] | [dBuV] |  |  | P[0] +20 * sympy.log((P[1]),10) | "r'$Voltage[dB{\mu}V] = Current[dB{\mu}A] + 20 \times \log _{10}(Z) $'" | dBuA Z | 0 | 170 | 50
9 | EMC | Current [dBuA] | [dBuA] | Current [uA] | [uA] |  | log | sympy.Pow(10, (P[0]/20)) | "r'$Current[{\mu}A] = 10^{\frac{dB{\mu}A}{20}}$'" | dBuA | -90 | 90
10 | EMC | Current [uA] | [uA] | Current [dBuA] | [dBuA] | log |  | 20 * sympy.log((P[0]),10) | "r'$Current[dB{\mu}A] = 20 \times \log _{10}({\mu}A) $'" | uA | 0.01 | 120
11 | RF | dBi [dBi] | [dBi] | Gain Num[W/W] | [W/W] |  | log | sympy.Pow(10,(P[0]/10)) | "r'$Gain[W/W] = 10^(\frac{[dBi]}{10})$'" | dBi | -50 | 50
12 | RF | dBi [dBi] | [dBi] | Antena Factor [dB] | [dB] |  |  | 20 * sympy.log((P[1]),10) - P[0] -29.79 | "r'$AF[dB] = 20 \times \log _{10}(Freq[MHz]) - Gain[dBi] - 29.79$'" | dB MHz | -50 | 50 | 100
13 | RF | dBi [dBi] | [dBi] | E-Field [V/m] | [V/m] |  | log | sympy.Pow((30*sympy.Pow(10,(P[0]/10))*P[1]),0.5)/P[2] | "r'$E-Field[V/m] = \frac{\sqrt{30 \times Watt[W] \times 10^(\frac{Gain[dBi]}{10})}}{Meter[m]}$'" | dBi Watt Distance | -50 | 50 | 10 | 0.01
14 | RF | E-Field [V/m] | [V/m] | Irradiance [W/m^2] | [W/m^2] |  |  | sympy.Pow(P[0],2) / 377 | "r'$[W/m^2] = \frac{[V/m^2]^2}{377}$'" | EField | 0 | 100
15 | RF | Gain Num[W/W] | [W/W] | dBi [dBi] | [dBi] | log |  | 10 * sympy.log((P[0]),10) | "r'$Gain[dBi] = 20 \times \log _{10}(Gain_{numeric}[W/W])$'" | Gain-num | 0.001 | 100
16 | RF | Irradiance [W/m^2] | [W/m^2] | E-Field [V/m] | [V/m] |  |  | sympy.Pow((P[0] * 377),0.5) | "r'$E-Field[V/m] = \sqrt{[W/m^2] \times 377}$'" | Wm^2 | 0 | 100
17 | Length | Length [mil] | [mil] | Length [mm] | [mm] |  |  | P[0]/39.37 | "r'$1[mm] = \frac{1}{39.37} \times 1[mil]$'" | mil | 0 | 100
18 | Length | Length [mm] | [mm] | Length [mil] | [mil] |  |  | P[0]*39.38 | "r'$1[mil] = 39.37 \times 1[mm]$'" | mm | 0.01 | 10
19 | RF | M-Field [A/m] | [A/m] | Tesla [uT] | [uT] |  |  | P[0]/1.25 | "r'$M-Field[A/m] = \frac{Tesla[uT]}{1.25}$'" | uT | 0 | 100
20 | MECH | M-Screw | [number] | PCB Hole Size [mm] | [mm] |  |  | 1.0689*P[0] + 0.1933 | "r'$Hole Size[mm] = 1.0689 \times Mnumber + 0.1933 $'" | Mnum | 1.6 | 5
21 | MECH | M-Screw | [number] | Screw Diameter [mm] | [mm] |  |  | P[0] | "r'$Screw Diameter [mm] = Mnumber$'" | Mnum | 1.6 | 10
22 | MECH | M-Screw | [number] | Head Diameter [mm] | [mm] |  |  | 1.5351 * P[0] + 0.7414 | "r'$Head Diameter [mm] = 1.5351 \times Mnumber + 0.7414$'" | Mnum | 1.6 | 10
23 | RF | Return Loss [dB] | [dB] | Matching Loss [dB] | [dB] |  |  | 10*-1*sympy.log((1-sympy.Pow(sympy.Pow(10, (-1*P[0]/20)),2)),10) | "r'$10 \times \log_{10}(1-\lvert10^{-\frac{RL[dB]}{10}}\rvert^2)$'" | RLdB | 0 | 20
24 | RF | Tesla [uT] | [uT] | M-Field [A/m] | [A/m] |  |  | 1.25*P[0] | "r'$Tesla[{\mu}T] = 1.25 \times Mfield[A/m]$'" | Mfield | 0 | 100
25 | EMC | Voltage [dBmV] | [dBmV] | Voltage [dBuV] | [dBuV] |  |  | P[0] - 60 | "r'$Voltage[dB{\mu}V] = Voltage[dBmV] - 60$'" | dBmV | -60 | 110
26 | EMC | Voltage [dBuV] | [dBuV] | Current [A] | [A] |  | log | sympy.Pow(10, (P[0] - 20 * sympy.log(P[1],10)-120)/20) | "r'$Current[A]=10^{\frac{Voltage[dB{\mu}V]-20 \times \log _{10}(Z)-120}{20}}$'" | dBuV Z | -120 | 50 | 50
27 | EMC | Voltage [dBuV] | [dBuV] | Current [dBA] | [dBA] |  |  | P[0] - 20 * sympy.log((P[1]),10) - 120 | "r'$Current[dBmA] = Voltage[dB{\mu}V] - 20 \times \log _{10}(Z) - 120$'" | dBuV Z | -120 | 50 | 50
28 | EMC | Voltage [dBuV] | [dBuV] | Watt [dBm] | [dBm] |  |  | P[0] -10 * sympy.log((P[1]),10) - 90 | "r'$Watt[dBm] = Voltage[dB{\mu}V] -90 -10 \times \log _{10}(Z)$'" | dBuV Z | -120 | 50 | 50
29 | EMC | Voltage [dBuV] | [dBuV] | Current [dBmA] | [dBmA] |  |  | P[0] - 20 * sympy.log((P[1]),10) - 60 | "r'$Current[dBmA] = Voltage[dB{\mu}V] - 20 \times \log _{10}(Z) - 60$'" | dBuV Z | -120 | 50 | 50
30 | EMC | Voltage [dBuV] | [dBuV] | Watt [dBpW] | [dBpW] |  |  | P[0] - 10 * sympy.log((P[1]),10) | "r'$Watt[dBpW] = Voltage[dB{\mu}V] - 10 \times \log _{10}(Z)$'" | dBuV Z | -120 | 50 | 50
31 | EMC | Voltage [dBuV] | [dBuV] | Current [dBuA] | [dBuA] |  |  | P[0] - 20 * sympy.log((P[1]),10) | "r'$Current[dB{\mu}A] = Voltage[dB{\mu}V] - 20 \times \log _{10}(Z) $'" | dBuV Z | -120 | 50 | 50
32 | EMC | Voltage [dBuV] | [dBuV] | Voltage [dBV] | [dBV] |  |  | P[0] - 120 | "r'$Voltage[dBV] = Voltage[dB{\mu}V] - 120 $'" | dBuV | -120 | 50
33 | EMC | Voltage [dBuV] | [dBuV] | Watt [dBW] | [dBW] |  |  | P[0] -10 * sympy.log((P[1]),10) - 120 | "r'$Watt[dBm] = Voltage[dB{\mu}V] -120 -10 \times \log _{10}(Z)$'" | dBuV Z | -120 | 50 | 50
34 | EMC | Voltage [dBuV] | [dBuV] | Current [mA] | [mA] |  | log | sympy.Pow(10, (P[0] - 20 * sympy.log(P[1],10)-60)/20) | "r'$Current[mA]=10^{\frac{Voltage[dB{\mu}V]-20 \times \log _{10}(Z)-60}{20}}$'" | dBuV Z | -120 | 50 | 50
35 | EMC | Voltage [dBuV] | [dBuV] | Voltage [mV] | [mV] |  | log | sympy.Pow(10,(P[0]-60)/20) | "r'$Voltage[mV] = 10^{\frac{[dB{\mu}V]-60}{20}}$'" | dBuV | -120 | 50
36 | EMC | Voltage [dBuV] | [dBuV] | Watt [mW] | [mW] |  | log | sympy.Pow(sympy.Pow(10,(P[0]/20)),2)/P[1] * sympy.Pow(10,-9) | "r'$Watt[mW]=\frac{(10^{\frac{Voltage[dB{\mu}V]}{20}})^2}{Z} \times 10^{-9}$'" | dBuV Z | -120 | 50 | 50
37 | EMC | Voltage [dBuV] | [dBuV] | Watt [pW] | [pW] |  | log | sympy.Pow(sympy.Pow(10,(P[0]/20)),2)/P[1] | "r'$Watt[pW]=\frac{(10^{\frac{Voltage[dB{\mu}V]}{20}})^2}{Z}$'" | dBuV Z | -120 | 50 | 50
38 | EMC | Voltage [dBuV] | [dBuV] | Current [uA] | [uA] |  | log | sympy.Pow(10, (P[0] - 20 * sympy.log(P[1],10))/20) | "r'$Current[{\mu}A]=10^{\frac{Voltage[dB{\mu}V]-20 \times \log _{10}(Z)}{20}}$'" | dBuV Z | -120 | 50 | 50
39 | EMC | Voltage [dBuV] | [dBuV] | Voltage [uV] | [uV] |  | log | sympy.Pow(10,P[0]/20) | "r'$Voltage[{\mu}V] = 10^{\frac{[dB{\mu}V]}{20}}$'" | dBuV | -120 | 50
40 | EMC | Voltage [dBuV] | [dBuV] | Voltage [V] | [V] |  | log | sympy.Pow(10,(P[0]-120)/20) | "r'$Voltage[V] = 10^{\frac{[dB{\mu}V]-120}{20}}$'" | dBuV | -120 | 50
41 | EMC | Voltage [dBuV] | [dBuV] | Watt [W] | [W] |  | log | sympy.Pow(sympy.Pow(10,(P[0]/20)),2)/P[1] * sympy.Pow(10,-12) | "r'$Watt[W]=\frac{(10^{\frac{Voltage[dB{\mu}V]}{20}})^2}{Z} \times 10^{-12}$'" | dBuV Z | -120 | 50 | 50
42 | EMC | Voltage [dBV] | [dBV] | Voltage [V] | [V] |  | log | sympy.Pow(10,(P[0])/20) | "r'$Voltage[V] = 10^{\frac{[dBV]}{20}}$'" | dBV | -120 | 50
43 | EMC | Voltage [dBV] | [dBV] | Voltage [dBuV] | [dBuV] |  |  | P[0] + 120 | "r'$Voltage[dB{\mu}V] = Voltage[dBV] + 120 $'" | dBV | -120 | 50
44 | EMC | Voltage [dBV] | [dBV] | Voltage [dBmV] | [dBmV] |  |  | P[0] + 60 | "r'$Voltage[dBmV] = Voltage[dBV] + 60 $'" | dBV | -120 | 50
45 | EMC | Voltage [dBV] | [dBV] | Current [dBuA] | [dBuA] |  |  | P[0] - 20 * sympy.log(P[1],10)+120 | "r'$Current[dB{\mu}A] = Voltage[dBV]-20 \times \log _{10}(Z) + 120 $'" | dBV Z | -120 | 50 | 50
46 | EMC | Voltage [dBV] | [dBV] | Current [dBmA] | [dBmA] |  |  | P[0] - 20 * sympy.log(P[1],10)+60 | "r'$Current[dBmA] = Voltage[dBV]-20 \times \log _{10}(Z) + 60 $'" | dBV Z | -120 | 50 | 50
47 | EMC | Voltage [dBV] | [dBV] | Current [dBA] | [dBA] |  |  | P[0] - 20 * sympy.log(P[1],10) | "r'$Current[dBA] = Voltage[dBV]-20 \times \log _{10}(Z) $'" | dBV Z | -120 | 50 | 50
48 | EMC | Voltage [dBV] | [dBV] | Watt [dBpW] | [dBpW] |  |  | P[0] - 10 * sympy.log(P[1],10)+120 | "r'$Watt[dBpW] = Voltage[dBV]-10 \times \log _{10}(Z) + 120 $'" | dBV Z | -120 | 50 | 50
49 | EMC | Voltage [dBV] | [dBV] | Watt [dBm] | [dBm] |  |  | P[0] - 10 * sympy.log(P[1],10)+30 | "r'$Watt[dBm] = Voltage[dBV]-10 \times \log _{10}(Z) + 30 $'" | dBV Z | -120 | 50 | 50
50 | EMC | Voltage [dBV] | [dBV] | Watt [dBW] | [dBW] |  |  | P[0] - 10 * sympy.log(P[1],10) | "r'$Watt[dBW] = Voltage[dBV]-10 \times \log _{10}(Z) $'" | dBV Z | -120 | 50 | 50
51 | EMC | Voltage [dBV] | [dBV] | Voltage [uV] | [uV] |  | log | sympy.Pow(10,(P[0]+120)/20) | "r'$Voltage[{\mu}V] = 10^{\frac{[dBV]+120}{20}}$'" | dBV | -120 | 50
52 | EMC | Voltage [dBV] | [dBV] | Voltage [mV] | [mV] |  | log | sympy.Pow(10,(P[0]+60)/20) | "r'$Voltage[mV] = 10^{\frac{[dBV]+60}{20}}$'" | dBV | -120 | 50
53 | EMC | Voltage [dBV] | [dBV] | Current [uA] | [uA] |  | log | sympy.Pow(10, (P[0] - 20 * sympy.log(P[1],10) +120)/20) | "r'$Current[{\mu}A]=10^{\frac{Voltage[dB{\mu}V]-20 \times \log _{10}(Z)+120}{20}}$'" | dBV Z | -120 | 50 | 50
54 | EMC | Voltage [dBV] | [dBV] | Current [mA] | [mA] |  | log | sympy.Pow(10, (P[0] - 20 * sympy.log(P[1],10)+60)/20) | "r'$Current[mA]=10^{\frac{Voltage[dB{\mu}V]-20 \times \log _{10}(Z)+60}{20}}$'" | dBV Z | -120 | 50 | 50
55 | EMC | Voltage [dBV] | [dBV] | Current [A] | [A] |  | log | sympy.Pow(10, (P[0] - 20 * sympy.log(P[1],10))/20) | "r'$Current[A]=10^{\frac{Voltage[dB{\mu}V]-20 \times \log _{10}(Z)}{20}}$'" | dBV Z | -120 | 50 | 50
56 | EMC | Voltage [dBV] | [dBV] | Watt [pW] | [pW] |  | log | sympy.Pow(sympy.Pow(10,(P[0]/20)),2)/P[1] * sympy.Pow(10,12) | "r'$Watt[pW]=\frac{(10^{\frac{Voltage[dBV]}{20}})^2}{Z} \times 10^{12}$'" | dBV Z | -120 | 50 | 50
57 | EMC | Voltage [dBV] | [dBV] | Watt [mW] | [mW] |  | log | sympy.Pow(sympy.Pow(10,(P[0]/20)),2)/P[1] * sympy.Pow(10,3) | "r'$Watt[mW]=\frac{(10^{\frac{Voltage[dBV]}{20}})^2}{Z} \times 10^{3}$'" | dBV Z | -120 | 50 | 50
58 | EMC | Voltage [dBV] | [dBV] | Watt [W] | [W] |  | log | sympy.Pow(sympy.Pow(10,(P[0]/20)),2)/P[1] | "r'$Watt[mW]=\frac{(10^{\frac{Voltage[dBV]}{20}})^2}{Z}$'" | dBV Z | -120 | 50 | 50
59 | ELEC | Voltage [V] | [V] | Current [A] | [A] |  |  | P[0] / P[1] | "r'$Current[A] = \frac{Voltage[V]}{Z}$'" | V Z | 0 | 100 | 50
60 | ELEC | Voltage [V] | [V] | Watt [dBm] | [dBm] |  |  | 10 * sympy.log(((P[0]**2 * 1000) /P[1]), 10) | "r$Watt[dBm] = 10 \times \log _{10}(\frac{Voltage[Vrms]^2 \times 1000}{Z})$" | Vrms Z | 0 | 100 | 50
61 | ELEC | Voltage [V] | [V] | Watt [W] | [W] |  | log | sympy.Pow(P[0],2) / P[1] | "r'$\text{Watt = }\frac{Voltage^2}{Z}$'" | Vrms Z | 0 | 100 | 50
62 | ELEC | Voltage [V] | [V] | Voltage [dBuV] | [dBuV] | log |  | 20 * sympy.log((P[0]),10) + 120 | "r'$Voltage[dB{\mu}V] = 20 \times \log _{10}(Voltage[V]) + 120$'" | Voltage | 1e-06 | 50
63 | EMC | Voltage [V] | [V] | Voltage [dBV] | [dBV] | log |  | 20 * sympy.log((P[0]),10) | "r'$Voltage[dBV] = 20 \times \log _{10}(Voltage[V]) $'" | V | 1e-06 | 50
64 | RF | VSWR [V/V] | [V/V] | Return Loss [dB] | [dB] | log |  | 20 *-1* sympy.log((P[0]-1)/(P[0]+1),10) | "r'$RL[dB] =-20 \times \log_{10}(\frac{VSWR[V/V]-1}{VSWR[V/V]+1})$'" | VSWR | 1 | 10
65 | ELEC | Watt [dBm] | [dBm] | Voltage [dBuV] | [dBuV] |  |  | 10 * sympy.log((P[1]),10) + P[0] + 90 | "r'$Voltage[dB{\mu}V] = 10 \times \log _{10}(Z[{\Omega}]) + Watt[dBm] + 90$'" | dBm Z | -120 | 50 | 50
66 | ELEC | Watt [dBm] | [dBm] | Voltage [V] | [V] |  | log | sympy.Pow((P[1]/1000),0.5) * sympy.Pow(10, P[0]/20) | "r'$Voltage[V] = \sqrt{\frac{Z}{1000}} \times 10^\frac{Watt[dBm]}{20}$'" | dBm Z | -120 | 50 | 50
67 | ELEC | Watt [dBm] | [dBm] | Watt [dBW] | [dBW] |  |  | P[0] - 30 | "r'$Watt[dBW] = Watt[dBm] - 30$'" | dBm | -120 | 50
68 | ELEC | Watt [dBm] | [dBm] | Watt [W] | [W] |  | log | sympy.Pow(10, ((P[0]-30)/10)) | "r'$Watt[W] = 10^{\frac{Watt[dBm] - 30}{10}}$'" | dBm | -120 | 50
69 | ELEC | Watt [dBm] | [dBm] | Voltage [dBmV] | [dBmV] |  |  | 10 * sympy.log((P[1]),10) + P[0] + 30 | "r'$Voltage[dBmV] = 10 \times \log _{10}(Z[{\Omega}]) + Watt[dBm] + 30$'" | dBm Z | -120 | 50 | 50
70 | ELEC | Watt [dBm] | [dBm] | Voltage [dBV] | [dBV] |  |  | 10 * sympy.log((P[1]),10) + P[0] - 30 | "r'$Voltage[dBmV] = 10 \times \log _{10}(Z[{\Omega}]) + Watt[dBm] - 30$'" | dBm Z | -120 | 50 | 50
71 | ELEC | Watt [dBm] | [dBm] | Current [dBuA] | [dBuA] |  |  | P[0] - 10 * sympy.log((P[1]),10) + 90 | "r'$Current[dB{\mu}A] = -10 \times \log _{10}(Z[{\Omega}]) + Watt[dBm] +90$'" | dBm Z | -120 | 50 | 50
72 | ELEC | Watt [dBm] | [dBm] | Current [dBmA] | [dBmA] |  |  | P[0] - 10 * sympy.log((P[1]),10) + 30 | "r'$Current[dBmA] = -10 \times \log _{10}(Z[{\Omega}]) + Watt[dBm] +30$'" | dBm Z | -120 | 50 | 50
73 | ELEC | Watt [dBm] | [dBm] | Current [dBA] | [dBA] |  |  | P[0] - 10 * sympy.log((P[1]),10) | "r'$Current[dBA] = -10 \times \log _{10}(Z[{\Omega}]) + Watt[dBm]$'" | dBm Z | -120 | 50 | 50
74 | ELEC | Watt [dBm] | [dBm] | Watt [dBpW] | [dBpW] |  |  | P[0] +90 | "r'$Watt[dBW] = Watt[dBm] + 90$'" | dBm | -120 | 50
75 | ELEC | Watt [dBm] | [dBm] | Voltage [uV] | [uV] |  | log | sympy.Pow((P[1]/1000),0.5) * sympy.Pow(10, P[0]/20) *sympy.Pow(10,6) | "r'$Voltage[{\mu}V] = \sqrt{\frac{Z}{1000}} \times 10^\frac{Watt[dBm]}{20} \times 10^{6}$'" | dBm Z | -120 | 50 | 50
76 | ELEC | Watt [dBm] | [dBm] | Voltage [mV] | [mV] |  | log | sympy.Pow((P[1]/1000),0.5) * sympy.Pow(10, P[0]/20) *sympy.Pow(10,3) | "r'$Voltage[mV] = \sqrt{\frac{Z}{1000}} \times 10^\frac{Watt[dBm]}{20} \times 10^{3}$'" | dBm Z | -120 | 50 | 50
77 | ELEC | Watt [dBm] | [dBm] | Current [uA] | [uA] |  | log | sympy.Pow((sympy.Pow(10,(P[0]/10)))*sympy.Pow(10,-3)/P[1],0.5)*sympy.Pow(10,6) | "r'$Voltage[V] = \sqrt{(10^{-3} \times \frac{(10^{\frac{Watt[dBm]}{10}})}{Z})} \times 10^{6}$'" | dBm Z | -120 | 50 | 50
78 | ELEC | Watt [dBW] | [dBW] | Watt [W] | [W] |  | log | sympy.Pow(10, (P[0]/10)) | "r'$Watt[W] = 10^{\frac{Watt[dBW]}{10}}$'" | dBW | -90 | 90
79 | ELEC | Watt [dBW] | [dBW] | Watt [dBm] | [dBm] |  |  | P[0] + 30 | "r'$Watt[dBm] = Watt[dBW] + 30$'" | dBW | -90 | 90
80 | ELEC | Watt [W] | [W] | Voltage [V] | [V] |  | log | sympy.Pow((P[0]* P[1]),0.5) | "r'$Voltage[V] = \sqrt{Z \times Watt[W]}$'" | Watt Z | 0 | 100 | 50
81 | ELEC | Watt [W] | [W] | Watt [dBm] | [dBm] |  |  | 10 * sympy.log((P[0]),10) + 30 | "r'$Watt[dBm] = 10 \times \log _{10}(Watt[W]) + 30$'" | Watt | 0 | 100
82 | RF | Watt [W] | [W] | E-Field [V/m] | [V/m] |  |  | sympy.Pow((30*P[0]*P[1]),0.5)/P[2] | "r'$E-Field[V/m] = \frac{\sqrt{30 \times Watt[W] \times Gain_{numeric}[W/W]}}{Meter[m]}$'" | Watt Gain-num Distance | 0 | 100 | 10 | 0.01
83 | ELEC | Watt [W] | [W] | Current [A] | [A] |  |  | sympy.Pow((P[0]/P[1]),0.5) | "r'$Current[A] = \sqrt{\frac{Watt[W]}{[Z]}}$'" | Watt Z | 1e-06 | 50 | 50
84 | ELEC | Watt [W] | [W] | Watt [dBW] | [dBW] | log |  | 10 * sympy.log(P[0],10) | "r'$Watt[dBW] = 10 \times \log _{10}(Watt[W])$'" | Watt | 1e-06 | 50
85 | Length | Length [inch] | [inch] | Length [ft] | [ft] |  |  | P[0]/12 | "r'$Length[ft] = \frac{Length[inch]}{12}$'" | Inch | 0.001 | 50
86 | Length | Length [inch] | [inch] | Length [Mile] | [Mile] |  |  | P[0]/63360 | "r'$Length[ft] = \frac{Length[inch]}{63360}$'" | Inch | 1 | 10000
87 | Length | Length [inch] | [inch] | Length [Yard] | [Yard] |  |  | P[0]/36 | "r'$Length[Yard] = \frac{Length[inch]}{36}$'" | Inch | 1 | 10000
88 | Length | Length [inch] | [inch] | Length [km] | [km] |  |  | P[0]/39370 | "r'$Length[km] = \frac{Length[inch]}{39370}$'" | Inch | 1 | 10000
89 | Length | Length [inch] | [inch] | Length [m] | [m] |  |  | P[0]/39.37 | "r'$Length[m] = \frac{Length[inch]}{39.37}$'" | Inch | 1 | 10000
| Length | Length [inch] | [inch] | Length [cm] | [cm] |  |  | P[0] *2.54 | "r'$Length[cm] = 2.54 \times Length[inch]$'" | Inch | 1 | 10000
| Length | Length [inch] | [inch] | Length [mm] | [mm] |  |  | P[0] *25.4 | "r'$Length[mm] = 25.4 \times Length[inch]$'" | Inch | 1 | 10000
| Length | Length [ft] | [ft] | Length [inch] | [inch] |  |  | P[0]*12 | "r'$Length[inch] = 12 \times Length[ft]$'" | ft | 1 | 10000
| Length | Length [ft] | [ft] | Length [Yard] | [Yard] |  |  | P[0]/3 | "r'$Length[Yard] = \frac{Length[ft]}{3}$'" | ft | 1 | 10000
| Length | Length [ft] | [ft] | Length [Mile] | [Mile] |  |  | P[0]/5280 | "r'$Length[Mile] = \frac{Length[ft]}{5280}$'" | ft | 1 | 10000
| Length | Length [ft] | [ft] | Length [mm] | [mm] |  |  | P[0]*304.8 | "r'$Length[mm] = 304.8 \times Length[ft]$'" | ft | 1 | 10000
| Length | Length [ft] | [ft] | Length [m] | [m] |  |  | P[0]*0.3048 | "r'$Length[m] = 0.3048 \times Length[ft]$'" | ft | 1 | 10000
| Length | Length [ft] | [ft] | Length [km] | [km] |  |  | P[0]*0.0003048 | "r'$Length[m] = 0.0003048 \times Length[ft]$'" | ft | 1 | 10000
| Length | Length [mm] | [mm] | Length [inch] | [inch] |  |  | P[0] /25.4 | "r'$Length[inch] = \frac{Length[mm]}{25.4}$'" | mm | 1 | 10000
| Length | Length [mm] | [mm] | Length [ft] | [ft] |  |  | P[0] /304.8 | "r'$Length[ft] = \frac{Length[mm]}{304.8}$'" | mm | 1 | 10000
| Length | Length [mm] | [mm] | Length [Yard] | [Yard] |  |  | P[0] /914.4 | "r'$Length[Yard] = \frac{Length[mm]}{914.4}$'" | mm | 1 | 10000
| Length | Length [mm] | [mm] | Length [Mile] | [Mile] |  |  | P[0] /1.609e+6 | "r'$Length[Mile] = \frac{Length[mm]}{1.609\times10^6}$'" | mm | 1 | 10000
| Length | Length [mm] | [mm] | Length [cm] | [cm] |  |  | P[0] /10 | "r'$Length[cm] = \frac{Length[mm]}{10}$'" | mm | 1 | 10000
| Length | Length [mm] | [mm] | Length [m] | [m] |  |  | P[0] /1000 | "r'$Length[m] = \frac{Length[mm]}{1000}$'" | mm | 1 | 10000
| Length | Length [mm] | [mm] | Length [km] | [km] |  |  | P[0] /1000e3 | "r'$Length[km] = \frac{Length[mm]}{10^6}$'" | mm | 1 | 10000
| Length | Length [cm] | [cm] | Length [inch] | [inch] |  |  | P[0]/2.54 | "r'$Length[inch] = \frac{Length[cm]}{2.54}$'" | cm | 1 | 10000
| Length | Length [cm] | [cm] | Length [ft] | [ft] |  |  | P[0] /30.48 | "r'$Length[ft] = \frac{Length[cm]}{30.48}$'" | cm | 1 | 10000
| Length | Length [cm] | [cm] | Length [Yard] | [Yard] |  |  | P[0] /91.44 | "r'$Length[Yard] = \frac{Length[cm]}{91.44}$'" | cm | 1 | 10000
| Length | Length [cm] | [cm] | Length [Mile] | [Mile] |  |  | P[0] /160900 | "r'$Length[Mile] = \frac{Length[cm]}{160900}$'" | cm | 1 | 10000
| Length | Length [cm] | [cm] | Length [mm] | [mm] |  |  | P[0] *10 | "r'$Length[mm] = 10 \times Length[cm]$'" | cm | 1 | 10000
| Length | Length [cm] | [cm] | Length [m] | [m] |  |  | P[0] /100 | "r'$Length[m] = \frac{Length[cm]}{100}$'" | cm | 1 | 10000
| Length | Length [cm] | [cm] | Length [km] | [km] |  |  | P[0] /100000 | "r'$Length[km] = \frac{Length[mm]}{10^5}$'" | cm | 1 | 10000
| Length | Length [m] | [m] | Length [inch] | [inch] |  |  | P[0] * 39.37 | "r'$Length[inch] = \frac{Length[m]}{39.37}$'" | m | 0.001 | 100
| Length | Length [m] | [m] | Length [ft] | [ft] |  |  | P[0] *3.28084 | "r'$Length[ft] = 3.28084 \times Length[m]$'" | m | 0.001 | 100
| Length | Length [m] | [m] | Length [Yard] | [Yard] |  |  | P[0] * 1.0936132983 | "r'$Length[Yard] = 1.0936132983 \times Length[m]$'" | m | 0.001 | 100
| Length | Length [m] | [m] | Length [mm] | [mm] |  |  | P[0] *1000 | "r'$Length[mm] = 1000 \times Length[m]$'" | m | 0.001 | 100
| Length | Length [m] | [m] | Length [Mile] | [Mile] |  |  | P[0] *1609.344 | "r'$Length[Mile] = 1609.344 \times Length[m]$'" | m | 0.001 | 100
| Length | Length [m] | [m] | Length [cm] | [cm] |  |  | P[0] *100 | "r'$Length[cm] = 100 \times Length[m]$'" | m | 0.001 | 100
| Length | Length [m] | [m] | Length [km] | [km] |  |  | P[0] /1000 | "r'$Length[km] = \frac{Length[m]}{1000}$'" | m | 0.001 | 100
| MECH | WireGage | [number] | Wire Diameter [inch] | [inch] |  | log | 0.3249 * sympy.exp(-0.116*P[0]) | "r'$Wire Diameter [inch] = 0.3249 \times e^{-0.116 \times WireGage[number]}$'" | Wnum | 14 | 32
| MECH | WireGage | [number] | Wire Diameter [mm] | [mm] |  | log | 8.2527 * sympy.exp(-0.116*P[0]) | "r'$Wire Diameter [mm] = 8.2527 \times e^{-0.116 \times WireGage[number]}$'" | Wnum | 14 | 32
| Heat | Fahrenheit [°F] | [°F] | Celsius [°C] | [°C] |  |  | (P[0]-32) *5/9 | "r'$Celsius [°C] = \frac{(Fahrenheit [°F] - 32) \times 5}{9}$'" | DegreesF | -459.4 | 212
| Heat | Celsius [°C] | [°C] | Fahrenheit [°F] | [°F] |  |  | (P[0]*9/5)+32 | "r'$Fahrenheit [°F] = \frac{9 \times Celsius [°C]}{5} +32$'" | DegreesC | -273 | 100