## Sample
Common Configuration |  |  | Input Rule
| VTGT [V] | 3.3 | Pin #4 and #6 drive, List from "OFF", "3.3V" or "5.0V"
| VIO [V] | 3 | Pin #22 and #24 drive, List from variation
| Sleep Duration [ms] | 100 | Sleep Time in between Sequences
I2C Configuration
| I2C Pull-Up | ON | "OFF" or "ON"
| I2C Data Rate [kHz] | 100 | Integer value in bewtween 1and 3400, 1kHz - 3.4MHz
SPI Configuration | [7 empty] | Notes:
| SPI Data Rate [kHz] | 200 | Integer value in bewtween 31 and 80,000, 31kHz - 80MHz |  |  |  |  | SPI Mode | Clock Polarity | Clock Phase | Promira Serial Platform
| SPI Polarity | rising/falling | "rising/falling" or "falling/rising" | [7 empty] | SPI Poloarity |  | SPI Phase
| SPI Phase | setup/sample | "sample/setup" or "setup/sample" | [5 empty] | CPOL | CPHA
| SPI Bit Order | msb | "msb" or "lsb" |  |  |  |  | 0 | 0 | 0 | rising/falling |  | sample/setup
| SPI CS Polarity | active_low | "active_low" or "active_high" |  |  |  |  | 1 | 0 | 1 |  |  | setup/sample
[8 empty] | 2 | 1 | 0 | falling/rising |  | sample/setup
GPIO Configuration | [7 empty] | 3 | 1 | 1 |  |  | setup/sample
| GPIO Internal Pull Up | ON | "OFF or "ON"
Sequence
| Sequence # | Remote Operaton |  |  |  |  | Fixed Operation (GPIO), 14pin CON: (GPIO00 ~ 07), 34pin CON: (Full GPIOs)
|  | Direction | Mode | I2C: Address | SPI: CS | Data | GPIO: 00 | GPIO: 01 | GPIO: 02 | GPIO: 03 | GPIO: 04 | GPIO: 05 | GPIO: 06 | GPIO: 07 | GPIO: 08 | GPIO: 09 | GPIO: 10 | GPIO: 11 | GPIO: 12 | GPIO: 13 | GPIO: 14 | GPIO: 15
[7 empty] | I2C: SCL | I2C: SDA | SPI:CS0 | SPI:CS2 | SPI:CS1 | SPI:CS3 | SPI:CS4 | SPI:CS5 | SPI:CS6 | [6 empty] | SPI:CS7
| 1 | Write | SPI | 48 | CS0 | 04FF | Fixed Operation (GPIO), 14pin CON: (GPIO00 ~ 07), 34pin CON: (Full GPIOs) GPIO: 01: High; Fixed Operation (GPIO), 14pin CON: (GPIO00 ~ 07), 34pin CON: (Full GPIOs) GPIO: 02: High
| 2 | Write | SPI | 40 | CS1 | 0122 | Fixed Operation (GPIO), 14pin CON: (GPIO00 ~ 07), 34pin CON: (Full GPIOs) GPIO: 01: High; Fixed Operation (GPIO), 14pin CON: (GPIO00 ~ 07), 34pin CON: (Full GPIOs) GPIO: 02: Low
| 3 | Write | I2C | 40 |  | FFFF | Fixed Operation (GPIO), 14pin CON: (GPIO00 ~ 07), 34pin CON: (Full GPIOs) GPIO: 00: Low; Fixed Operation (GPIO), 14pin CON: (GPIO00 ~ 07), 34pin CON: (Full GPIOs) GPIO: 01: Low; Fixed Operation (GPIO), 14pin CON: (GPIO00 ~ 07), 34pin CON: (Full GPIOs) GPIO: 02: High
4
5
6
7
8
9
10
11
12
13
14
15
16
17
18
19
20
21
22
23
24
25
26
27
28
29
30

## List
Configuration | [7 empty] | 34Pin Case | [5 empty] | 14Pin Case
| Mode |  |  |  | VTGT | VIO |  | Pin | Power | GPIO | I2C | SPI | Quad SPI | Pin | Signal | GPIO
| I2C+GPIO |  |  |  | OFF | 0.9 |  | 1 |  | 00 | Clock |  |  | 1 | SCL | 00
| I2C+SPI |  |  |  | 3.3 | 1 |  | 2 | GND |  |  |  |  | 2 | GND
| SPI+GPIO |  |  |  | 5 | 1.2 |  | 3 |  | 01 | Data |  |  | 3 | SDA | 01
| GPIO |  |  |  |  | 1.5 |  | 4 | VTGT |  |  |  |  | 4 | VTGT
|  |  | Sleep |  |  | 1.8 |  | 5 |  |  |  | MISO | DQ1 | 5 | MISO
|  | Minimum | 0 |  |  | 2.5 |  | 6 | VTGT |  |  |  |  | 6 | SCLK
|  | Maximum | 10000 |  |  | 3 |  | 7 |  |  |  | SCLK |  | 7 | MOSI
[6 empty] | 3.3 |  | 8 |  |  |  | MOSI | DQ0 | 8 | CS0 | 02
[8 empty] | 9 |  | 02 |  | SS0 |  | 9 | GND
[8 empty] | 10 | GND |  |  |  |  | 10 | CS2 | 03
[8 empty] | 11 |  |  |  |  | DQ2 | 11 | CS1 | 04
I2C Configuration | [7 empty] | 12 | GND |  |  |  |  | 12 | CS3 | 05
| I2C Internal Pull Up |  | I2C Data Rate [kHz] |  |  |  |  | 13 |  |  |  |  | DQ3 | 13 | CS4 | 06
| OFF | Minimum | 1 |  |  |  |  | 14 |  | 03 |  | SS2 |  | 14 | CS5 | 07
| ON | Maximum | 3400 |  |  |  |  | 15 |  | 04 |  | SS1
[8 empty] | 16 | GND
[8 empty] | 17 |  | 05 |  | SS3
SPI Configuration | [7 empty] | 18 | GND
| Polarity |  | SPI Data Rate [kHz] |  | SPI Phase | SPI Bit Order | SPI CS Polarity | 19 |  | 06 |  | SS4
| rising/falling | Minimum | 31 |  | sample/setup | msb | active_low | 20 |  | 07 |  | SS5
| falling/rising | Maximum | 80000 |  | setup/sample | lsb | active_high | 21 |  | 09
[8 empty] | 22 | VIO
[8 empty] | 23 |  | 10
GPIO Configuration | [7 empty] | 24 | VIO
|  | GPIO Internal Pull Up |  |  | GPIO Pin Configration |  |  | 25 |  | 11
|  | OFF |  |  | Low |  |  | 26 |  | 08 |  | SS6
|  | ON |  |  | High |  |  | 27 |  | 12
[8 empty] | 28 | GND
29
Sequence Mode | [7 empty] | 30 | GND
| Write Mode | CS |  | Direction |  |  |  | 31 |  | 13
| GPIO | CS0 |  | Write |  |  |  | 32 |  | 14
| SPI | CS1 |  | Read |  |  |  | 33 |  | 15 |  | SS7
| I2C | CS2 | [5 empty] | 34 | GND
CS3
CS4
| Read Mode | CS5
| GPIO | CS6
| I2C | CS7