## Elec
No | Category | From | From Unit | To | To Unit | X-Axis | Y-Axis | Sympy Formula | Latex Formula | Input | Default min | Default max | Default Param2 | Default Param3 | Default Param4 | Default Param5 | Default Param6 | Default Param7 | Default Param8
1 | RF | Frequency [Hz] | [Hz] | Abosrption Loss (Al) [dB] | [dB] | log |  | 8.69 * P[3] / (1000*sympy.Pow((2)/(2*sympy.pi*P[0]*P[1]*P[2]),0.5)) | "r'$Absorption Loss (Al) [dB] = 8.69 \times \frac{Sheild Thickness [mm]}{1000 \times SkinDepth[m]}$'" | Freq Permeability:Al[H/m] Conductivity:Al[S/m] Thickness[mm] | 1 | 20000000000 | 1.2567e-06 | 64100000 | 0.3
2 | RF | Frequency [Hz] | [Hz] | Abosrption Loss (Cu) [dB] | [dB] | log |  | 8.69 * P[3] / (1000*sympy.Pow((2)/(2*sympy.pi*P[0]*P[1]*P[2]),0.5)) | "r'$Absorption Loss (Cu) [dB] = 8.69 \times \frac{Sheild Thickness [mm]}{1000 \times SkinDepth[m]}$'" | Freq Permeability:Cu[H/m] Conductivity:Cu[S/m] Thickness[mm] | 1 | 20000000000 | 1.2566e-06 | 58000000 | 0.3
3 | RF | Frequency [Hz] | [Hz] | Abosrption Loss (Fe) [dB] | [dB] | log |  | 8.69 * P[3] / (1000*sympy.Pow((2)/(2*sympy.pi*P[0]*P[1]*P[2]),0.5)) | "r'$Absorption Loss (Fe) [dB] = 8.69 \times \frac{Sheild Thickness [mm]}{1000 \times SkinDepth[m]}$'" | Freq Permeability:Fe[H/m] Conductivity:Fe[S/m] Thickness[mm] | 1 | 20000000000 | 0.0063 | 11200000 | 0.3
4 | RF | dBi [dBi] | [dBi] | Antena Factor [dB] | [dB] |  |  | 20 * sympy.log((P[1]),10) - P[0] -29.79 | "r'$AF[dB] = 20 \times \log _{10}(Freq[MHz]) - Gain[dBi] - 29.79$'" | dB MHz | -50 | 50 | 100
5 | Heat | Fahrenheit [°F] | [°F] | Celsius [°C] | [°C] |  |  | (P[0]-32) *5/9 | "r'$Celsius [°C] = \frac{(Fahrenheit [°F] - 32) \times 5}{9}$'" | DegreesF | -459.4 | 212
6 | EMC | Frequency [Hz] | [Hz] | CISPR Class A Radiated Limit at 10m [dBuV/m] | [dBuV/m] | log |  | sympy.Piecewise( (40,(P[0]>30*sympy.Pow(10,6)) & (P[0]<230*sympy.Pow(10,6))), (47, (P[0]>=230*sympy.Pow(10,6)) & (P[0]<1000*sympy.Pow(10,6))), ) | "r'$Field Strength Limit[dB{\mu}V/m] = \left\{ \begin{array}{ll} 40 dB{\mu}V/m & (30[ MHz] - 230[MHz] ) \\ 47 dB{\mu}V/m & (230[ MHz] - 1000[MHz] ) \\ \end{array} \right.$'" | Frequency[Hz] | 30000000 | 1000000000
7 | EMC | Frequency [Hz] | [Hz] | CISPR Class b Radiated Limit at 10m [dBuV/m] | [dBuV/m] | log |  | sympy.Piecewise( (30,(P[0]>30*sympy.Pow(10,6)) & (P[0]<230*sympy.Pow(10,6))), (37, (P[0]>=230*sympy.Pow(10,6)) & (P[0]<1000*sympy.Pow(10,6))), ) | "r'$Field Strength Limit[dB{\mu}V/m] = \left\{ \begin{array}{ll} 30 dB{\mu}V/m & (30[ MHz] - 230[MHz] ) \\ 37 dB{\mu}V/m & (230[ MHz] - 1000[MHz] ) \\ \end{array} \right.$'" | Frequency[Hz] | 30000000 | 1000000000
8 | ELEC | Copper Volume [oz] | [oz] | Copper Thickness [mm] | [mm] |  |  | 0.0348*P[0] | "r'$Thickness [mm] =0.0348 \times Once[oz]$'" | oz | 0.5 | 10
9 | ELEC | Current [dBA] | [dBA] | Current [A] | [A] |  | log | sympy.Pow(10, (P[0]/20)) | "r'$Current[A] = 10^{\frac{dBA}{20}}$'" | dBA | -120 | 50
10 | ELEC | Voltage [dBuV] | [dBuV] | Current [A] | [A] |  | log | sympy.Pow(10, (P[0] - 20 * sympy.log(P[1],10)-120)/20) | "r'$Current[A]=10^{\frac{Voltage[dB{\mu}V]-20 \times \log _{10}(Z)-120}{20}}$'" | dBuV Z | -120 | 50 | 50
11 | ELEC | Voltage [dBV] | [dBV] | Current [A] | [A] |  | log | sympy.Pow(10, (P[0] - 20 * sympy.log(P[1],10))/20) | "r'$Current[A]=10^{\frac{Voltage[dB{\mu}V]-20 \times \log _{10}(Z)}{20}}$'" | dBV Z | -120 | 50 | 50
12 | ELEC | Voltage [V] | [V] | Current [A] | [A] |  |  | P[0] / P[1] | "r'$Current[A] = \frac{Voltage[V]}{Z}$'" | V Z | 0 | 100 | 50
13 | ELEC | Watt [W] | [W] | Current [A] | [A] |  |  | sympy.Pow((P[0]/P[1]),0.5) | "r'$Current[A] = \sqrt{\frac{Watt[W]}{[Z]}}$'" | Watt Z | 1e-06 | 50 | 50
14 | ELEC | Voltage [dBuV] | [dBuV] | Current [dBA] | [dBA] |  |  | P[0] - 20 * sympy.log((P[1]),10) - 120 | "r'$Current[dBmA] = Voltage[dB{\mu}V] - 20 \times \log _{10}(Z) - 120$'" | dBuV Z | -120 | 50 | 50
15 | ELEC | Voltage [dBV] | [dBV] | Current [dBA] | [dBA] |  |  | P[0] - 20 * sympy.log(P[1],10) | "r'$Current[dBA] = Voltage[dBV]-20 \times \log _{10}(Z) $'" | dBV Z | -120 | 50 | 50
16 | ELEC | Watt [dBm] | [dBm] | Current [dBA] | [dBA] |  |  | P[0] - 10 * sympy.log((P[1]),10) | "r'$Current[dBA] = -10 \times \log _{10}(Z[{\Omega}]) + Watt[dBm]$'" | dBm Z | -120 | 50 | 50
17 | ELEC | Voltage [dBuV] | [dBuV] | Current [dBmA] | [dBmA] |  |  | P[0] - 20 * sympy.log((P[1]),10) - 60 | "r'$Current[dBmA] = Voltage[dB{\mu}V] - 20 \times \log _{10}(Z) - 60$'" | dBuV Z | -120 | 50 | 50
18 | ELEC | Voltage [dBV] | [dBV] | Current [dBmA] | [dBmA] |  |  | P[0] - 20 * sympy.log(P[1],10)+60 | "r'$Current[dBmA] = Voltage[dBV]-20 \times \log _{10}(Z) + 60 $'" | dBV Z | -120 | 50 | 50
19 | ELEC | Watt [dBm] | [dBm] | Current [dBmA] | [dBmA] |  |  | P[0] - 10 * sympy.log((P[1]),10) + 30 | "r'$Current[dBmA] = -10 \times \log _{10}(Z[{\Omega}]) + Watt[dBm] +30$'" | dBm Z | -120 | 50 | 50
20 | ELEC | Current [uA] | [uA] | Current [dBuA] | [dBuA] | log |  | 20 * sympy.log((P[0]),10) | "r'$Current[dB{\mu}A] = 20 \times \log _{10}({\mu}A) $'" | uA | 0.01 | 120
21 | ELEC | Voltage [dBuV] | [dBuV] | Current [dBuA] | [dBuA] |  |  | P[0] - 20 * sympy.log((P[1]),10) | "r'$Current[dB{\mu}A] = Voltage[dB{\mu}V] - 20 \times \log _{10}(Z) $'" | dBuV Z | -120 | 50 | 50
22 | ELEC | Voltage [dBV] | [dBV] | Current [dBuA] | [dBuA] |  |  | P[0] - 20 * sympy.log(P[1],10)+120 | "r'$Current[dB{\mu}A] = Voltage[dBV]-20 \times \log _{10}(Z) + 120 $'" | dBV Z | -120 | 50 | 50
23 | ELEC | Watt [dBm] | [dBm] | Current [dBuA] | [dBuA] |  |  | P[0] - 10 * sympy.log((P[1]),10) + 90 | "r'$Current[dB{\mu}A] = -10 \times \log _{10}(Z[{\Omega}]) + Watt[dBm] +90$'" | dBm Z | -120 | 50 | 50
24 | ELEC | Voltage [dBuV] | [dBuV] | Current [mA] | [mA] |  | log | sympy.Pow(10, (P[0] - 20 * sympy.log(P[1],10)-60)/20) | "r'$Current[mA]=10^{\frac{Voltage[dB{\mu}V]-20 \times \log _{10}(Z)-60}{20}}$'" | dBuV Z | -120 | 50 | 50
25 | ELEC | Voltage [dBV] | [dBV] | Current [mA] | [mA] |  | log | sympy.Pow(10, (P[0] - 20 * sympy.log(P[1],10)+60)/20) | "r'$Current[mA]=10^{\frac{Voltage[dB{\mu}V]-20 \times \log _{10}(Z)+60}{20}}$'" | dBV Z | -120 | 50 | 50
26 | ELEC | Current [dBuA] | [dBuA] | Current [uA] | [uA] |  | log | sympy.Pow(10, (P[0]/20)) | "r'$Current[{\mu}A] = 10^{\frac{dB{\mu}A}{20}}$'" | dBuA | -90 | 90
27 | ELEC | Voltage [dBuV] | [dBuV] | Current [uA] | [uA] |  | log | sympy.Pow(10, (P[0] - 20 * sympy.log(P[1],10))/20) | "r'$Current[{\mu}A]=10^{\frac{Voltage[dB{\mu}V]-20 \times \log _{10}(Z)}{20}}$'" | dBuV Z | -120 | 50 | 50
28 | ELEC | Voltage [dBV] | [dBV] | Current [uA] | [uA] |  | log | sympy.Pow(10, (P[0] - 20 * sympy.log(P[1],10) +120)/20) | "r'$Current[{\mu}A]=10^{\frac{Voltage[dB{\mu}V]-20 \times \log _{10}(Z)+120}{20}}$'" | dBV Z | -120 | 50 | 50
29 | ELEC | Watt [dBm] | [dBm] | Current [uA] | [uA] |  | log | sympy.Pow((sympy.Pow(10,(P[0]/10)))*sympy.Pow(10,-3)/P[1],0.5)*sympy.Pow(10,6) | "r'$Voltage[V] = \sqrt{(10^{-3} \times \frac{(10^{\frac{Watt[dBm]}{10}})}{Z})} \times 10^{6}$'" | dBm Z | -120 | 50 | 50
30 | RF | Antena Factor [dB] | [dB] | dBi [dBi] | [dBi] |  |  | 20 * sympy.log((P[1]),10) - P[0] -29.79 | "r'$Gain[dBi] = 20 \times \log _{10}(Freq[MHz]) - AF[dB] - 29.79$'" | dB MHz | -50 | 50 | 100
31 | RF | Gain Num[W/W] | [W/W] | dBi [dBi] | [dBi] | log |  | 10 * sympy.log((P[0]),10) | "r'$Gain[dBi] = 20 \times \log _{10}(Gain_{numeric}[W/W])$'" | Gain-num | 0.001 | 100
32 | RF | dBi [dBi] | [dBi] | E-Field [V/m] | [V/m] |  | log | sympy.Pow((30*sympy.Pow(10,(P[0]/10))*P[1]),0.5)/P[2] | "r'$E-Field[V/m] = \frac{\sqrt{30 \times Watt[W] \times 10^(\frac{Gain[dBi]}{10})}}{Meter[m]}$'" | dBi Watt Distance | -50 | 50 | 10 | 0.01
33 | RF | Irradiance [W/m^2] | [W/m^2] | E-Field [V/m] | [V/m] |  |  | sympy.Pow((P[0] * 377),0.5) | "r'$E-Field[V/m] = \sqrt{[W/m^2] \times 377}$'" | Wm^2 | 0 | 100
34 | RF | Watt [W] | [W] | E-Field [V/m] | [V/m] |  |  | sympy.Pow((30*P[0]*P[1]),0.5)/P[2] | "r'$E-Field[V/m] = \frac{\sqrt{30 \times Watt[W] \times Gain_{numeric}[W/W]}}{Meter[m]}$'" | Watt Gain-num Distance | 0 | 100 | 10 | 0.01
35 | Heat | Celsius [°C] | [°C] | Fahrenheit [°F] | [°F] |  |  | (P[0]*9/5)+32 | "r'$Fahrenheit [°F] = \frac{9 \times Celsius [°C]}{5} +32$'" | DegreesC | -273 | 100
36 | EMC | Frequency [Hz] | [Hz] | FCC Class A Radiated Limit at 10m [dBuV/m] | [dBuV/m] | log |  | sympy.Piecewise( (39,(P[0]>30*sympy.Pow(10,6)) & (P[0]<88*sympy.Pow(10,6))), (43.5, (P[0]>=88*sympy.Pow(10,6)) & (P[0]<216*sympy.Pow(10,6))), (46.5, (P[0]>=216*sympy.Pow(10,6)) & (P[0]<960*sympy.Pow(10,6))), (49.5, (P[0]>=960*sympy.Pow(10,6))), ) | "r'$Field Strength Limit[dB{\mu}V/m] = \left\{ \begin{array}{ll} 39.0 dB{\mu}V/m & (30[ MHz] - 88[MHz] ) \\ 43.5 dB{\mu}V/m & (88[ MHz] - 216[MHz] ) \\ 46.5 dB{\mu}V/m & (216[ MHz] - 960[MHz] ) \\ 49.5 dB{\mu}V/m & (\geq 960[MHz] ) \\ \end{array} \right.$'" | Frequency[Hz] | 1000000 | 1000000000
37 | EMC | Frequency [Hz] | [Hz] | FCC Class B Radiated Limit at 3m [dBuV/m] | [dBuV/m] | log |  | sympy.Piecewise( (40 ,(P[0]>30*sympy.Pow(10,6)) & (P[0]<88*sympy.Pow(10,6))), (43.5, (P[0]>=88*sympy.Pow(10,6)) & (P[0]<216*sympy.Pow(10,6))), (46.0, (P[0]>=216*sympy.Pow(10,6)) & (P[0]<960*sympy.Pow(10,6))), (54.0, (P[0]>=960*sympy.Pow(10,6))), ) | "r'$Field Strength Limit[dB{\mu}V/m] = \left\{ \begin{array}{ll} 40.0 dB{\mu}V/m & (30[ MHz] - 88[MHz] ) \\ 43.5 dB{\mu}V/m & (88[ MHz] - 216[MHz] ) \\ 46.0 dB{\mu}V/m & (216[ MHz] - 960[MHz] ) \\ 54.0 dB{\mu}V/m & (\geq 960[MHz] ) \\ \end{array} \right.$'" | Frequency[Hz] | 1000000 | 1000000000
38 | EMC | Frequency [Hz] | [Hz] | FCC/CISPR Class A Conducted Limit: AV [dBuV] | [dBuV] | log |  | sympy.Piecewise( (66 ,(P[0]>0.15*sympy.Pow(10,6)) & (P[0]<0.5*sympy.Pow(10,6))), (60, (P[0]>=0.5*sympy.Pow(10,6)) & (P[0]<30*sympy.Pow(10,6))), ) | "r'$Averate Limit[dB{\mu}V] = \left\{ \begin{array}{ll} 66 dB{\mu}V & (150[ kHz] - 500[kHz] ) \\ 60 dB{\mu}V & (500[ kHz] - 30[MHz] ) \\ \end{array} \right.$'" | Frequency[Hz] | 100000 | 50000000
39 | EMC | Frequency [Hz] | [Hz] | FCC/CISPR Class A Conducted Limit: QP [dBuV] | [dBuV] | log |  | sympy.Piecewise( (79 ,(P[0]>0.15*sympy.Pow(10,6)) & (P[0]<0.5*sympy.Pow(10,6))), (73, (P[0]>=0.5*sympy.Pow(10,6)) & (P[0]<30*sympy.Pow(10,6))), ) | "r'$Quasi-Peak Limit[dB{\mu}V] = \left\{ \begin{array}{ll} 79 dB{\mu}V & (150[ kHz] - 500[kHz] ) \\ 73 dB{\mu}V & (500[ kHz] - 30[MHz] ) \\ \end{array} \right.$'" | Frequency[Hz] | 100000 | 50000000
40 | EMC | Frequency [Hz] | [Hz] | FCC/CISPR Class B Conducted Limit: AV [dBuV] | [dBuV] | log |  | sympy.Piecewise( ( sympy.log(P[0],10)*10/(sympy.log(150000,10)-sympy.log(500000,10))+56-sympy.log(150000,10)*10/(sympy.log(150000,10)-sympy.log(500000,10)) ,(P[0]>0.15*sympy.Pow(10,6)) & (P[0]<0.5*sympy.Pow(10,6))), (46, (P[0]>=0.5*sympy.Pow(10,6)) & (P[0]<5*sympy.Pow(10,6))), (50, (P[0]>=5*sympy.Pow(10,6))&(P[0]<30*sympy.Pow(10,6))), ) | "r'$Averate Limit[dB{\mu}V] = \left\{ \begin{array}{ll} 56-46"dB{\mu}V & (150[kHz] - 500[kHz] ) \\ 46 dB{\mu}V & (500[kHz] - 5[MHz] ) \\ 50 dB{\mu}V & (5[MHz] - 30[MHz] ) \\ \end{array} \right.$'" | Frequency[Hz] | 150000 | 30000000
41 | EMC | Frequency [Hz] | [Hz] | FCC/CISPR Class B Conducted Limit: QP [dBuV] | [dBuV] | log |  | sympy.Piecewise( ( sympy.log(P[0],10)*10/(sympy.log(150000,10)-sympy.log(500000,10))+66-sympy.log(150000,10)*10/(sympy.log(150000,10)-sympy.log(500000,10)) ,(P[0]>0.15*sympy.Pow(10,6)) & (P[0]<0.5*sympy.Pow(10,6))), (56, (P[0]>=0.5*sympy.Pow(10,6)) & (P[0]<5*sympy.Pow(10,6))), (60, (P[0]>=5*sympy.Pow(10,6))&(P[0]<30*sympy.Pow(10,6))), ) | "r'$Puasi-Peak Limit[dB{\mu}V] = \left\{ \begin{array}{ll} 66-56"dB{\mu}V & (150[kHz] - 500[kHz] ) \\ 56 dB{\mu}V & (500[kHz] - 5[MHz] ) \\ 60 dB{\mu}V & (5[MHz] - 30[MHz] ) \\ \end{array} \right.$'" | Frequency[Hz] | 150000 | 30000000
42 | RF | dBi [dBi] | [dBi] | Gain Num[W/W] | [W/W] |  | log | sympy.Pow(10,(P[0]/10)) | "r'$Gain[W/W] = 10^(\frac{[dBi]}{10})$'" | dBi | -50 | 50
43 | MECH | M-Screw | [number] | Head Diameter [mm] | [mm] |  |  | 1.5351 * P[0] + 0.7414 | "r'$Head Diameter [mm] = 1.5351 \times Mnumber + 0.7414$'" | Mnum | 1.6 | 10
44 | RF | E-Field [V/m] | [V/m] | Irradiance [W/m^2] | [W/m^2] |  |  | sympy.Pow(P[0],2) / 377 | "r'$[W/m^2] = \frac{[V/m^2]^2}{377}$'" | EField | 0 | 100
45 | Length | Length [inch] | [inch] | Length [cm] | [cm] |  |  | P[0] *2.54 | "r'$Length[cm] = 2.54 \times Length[inch]$'" | Inch | 1 | 10000
46 | Length | Length [m] | [m] | Length [cm] | [cm] |  |  | P[0] *100 | "r'$Length[cm] = 100 \times Length[m]$'" | m | 0.001 | 100
47 | Length | Length [mm] | [mm] | Length [cm] | [cm] |  |  | P[0] /10 | "r'$Length[cm] = \frac{Length[mm]}{10}$'" | mm | 1 | 10000
48 | Length | Length [cm] | [cm] | Length [ft] | [ft] |  |  | P[0] /30.48 | "r'$Length[ft] = \frac{Length[cm]}{30.48}$'" | cm | 1 | 10000
49 | Length | Length [inch] | [inch] | Length [ft] | [ft] |  |  | P[0]/12 | "r'$Length[ft] = \frac{Length[inch]}{12}$'" | Inch | 0.001 | 50
50 | Length | Length [m] | [m] | Length [ft] | [ft] |  |  | P[0] *3.28084 | "r'$Length[ft] = 3.28084 \times Length[m]$'" | m | 0.001 | 100
51 | Length | Length [mm] | [mm] | Length [ft] | [ft] |  |  | P[0] /304.8 | "r'$Length[ft] = \frac{Length[mm]}{304.8}$'" | mm | 1 | 10000
52 | Length | Length [cm] | [cm] | Length [inch] | [inch] |  |  | P[0]/2.54 | "r'$Length[inch] = \frac{Length[cm]}{2.54}$'" | cm | 1 | 10000
53 | Length | Length [ft] | [ft] | Length [inch] | [inch] |  |  | P[0]*12 | "r'$Length[inch] = 12 \times Length[ft]$'" | ft | 1 | 10000
54 | Length | Length [m] | [m] | Length [inch] | [inch] |  |  | P[0] * 39.37 | "r'$Length[inch] = \frac{Length[m]}{39.37}$'" | m | 0.001 | 100
55 | Length | Length [mm] | [mm] | Length [inch] | [inch] |  |  | P[0] /25.4 | "r'$Length[inch] = \frac{Length[mm]}{25.4}$'" | mm | 1 | 10000
56 | Length | Length [cm] | [cm] | Length [km] | [km] |  |  | P[0] /100000 | "r'$Length[km] = \frac{Length[mm]}{10^5}$'" | cm | 1 | 10000
57 | Length | Length [ft] | [ft] | Length [km] | [km] |  |  | P[0]*0.0003048 | "r'$Length[m] = 0.0003048 \times Length[ft]$'" | ft | 1 | 10000
58 | Length | Length [inch] | [inch] | Length [km] | [km] |  |  | P[0]/39370 | "r'$Length[km] = \frac{Length[inch]}{39370}$'" | Inch | 1 | 10000
59 | Length | Length [m] | [m] | Length [km] | [km] |  |  | P[0] /1000 | "r'$Length[km] = \frac{Length[m]}{1000}$'" | m | 0.001 | 100
60 | Length | Length [mm] | [mm] | Length [km] | [km] |  |  | P[0] /1000e3 | "r'$Length[km] = \frac{Length[mm]}{10^6}$'" | mm | 1 | 10000
61 | Length | Length [cm] | [cm] | Length [m] | [m] |  |  | P[0] /100 | "r'$Length[m] = \frac{Length[cm]}{100}$'" | cm | 1 | 10000
62 | Length | Length [ft] | [ft] | Length [m] | [m] |  |  | P[0]*0.3048 | "r'$Length[m] = 0.3048 \times Length[ft]$'" | ft | 1 | 10000
63 | Length | Length [inch] | [inch] | Length [m] | [m] |  |  | P[0]/39.37 | "r'$Length[m] = \frac{Length[inch]}{39.37}$'" | Inch | 1 | 10000
64 | Length | Length [mm] | [mm] | Length [m] | [m] |  |  | P[0] /1000 | "r'$Length[m] = \frac{Length[mm]}{1000}$'" | mm | 1 | 10000
65 | Length | Length [mm] | [mm] | Length [mil] | [mil] |  |  | P[0]*39.38 | "r'$1[mil] = 39.37 \times 1[mm]$'" | mm | 0.01 | 10
66 | Length | Length [cm] | [cm] | Length [Mile] | [Mile] |  |  | P[0] /160900 | "r'$Length[Mile] = \frac{Length[cm]}{160900}$'" | cm | 1 | 10000
67 | Length | Length [ft] | [ft] | Length [Mile] | [Mile] |  |  | P[0]/5280 | "r'$Length[Mile] = \frac{Length[ft]}{5280}$'" | ft | 1 | 10000
68 | Length | Length [inch] | [inch] | Length [Mile] | [Mile] |  |  | P[0]/63360 | "r'$Length[ft] = \frac{Length[inch]}{63360}$'" | Inch | 1 | 10000
69 | Length | Length [m] | [m] | Length [Mile] | [Mile] |  |  | P[0] *1609.344 | "r'$Length[Mile] = 1609.344 \times Length[m]$'" | m | 0.001 | 100
70 | Length | Length [mm] | [mm] | Length [Mile] | [Mile] |  |  | P[0] /1.609e+6 | "r'$Length[Mile] = \frac{Length[mm]}{1.609\times10^6}$'" | mm | 1 | 10000
71 | Length | Length [cm] | [cm] | Length [mm] | [mm] |  |  | P[0] *10 | "r'$Length[mm] = 10 \times Length[cm]$'" | cm | 1 | 10000
72 | Length | Length [ft] | [ft] | Length [mm] | [mm] |  |  | P[0]*304.8 | "r'$Length[mm] = 304.8 \times Length[ft]$'" | ft | 1 | 10000
73 | Length | Length [inch] | [inch] | Length [mm] | [mm] |  |  | P[0] *25.4 | "r'$Length[mm] = 25.4 \times Length[inch]$'" | Inch | 1 | 10000
74 | Length | Length [m] | [m] | Length [mm] | [mm] |  |  | P[0] *1000 | "r'$Length[mm] = 1000 \times Length[m]$'" | m | 0.001 | 100
75 | Length | Length [mil] | [mil] | Length [mm] | [mm] |  |  | P[0]/39.37 | "r'$1[mm] = \frac{1}{39.37} \times 1[mil]$'" | mil | 0 | 100
76 | Length | Length [cm] | [cm] | Length [Yard] | [Yard] |  |  | P[0] /91.44 | "r'$Length[Yard] = \frac{Length[cm]}{91.44}$'" | cm | 1 | 10000
77 | Length | Length [ft] | [ft] | Length [Yard] | [Yard] |  |  | P[0]/3 | "r'$Length[Yard] = \frac{Length[ft]}{3}$'" | ft | 1 | 10000
78 | Length | Length [inch] | [inch] | Length [Yard] | [Yard] |  |  | P[0]/36 | "r'$Length[Yard] = \frac{Length[inch]}{36}$'" | Inch | 1 | 10000
79 | Length | Length [m] | [m] | Length [Yard] | [Yard] |  |  | P[0] * 1.0936132983 | "r'$Length[Yard] = 1.0936132983 \times Length[m]$'" | m | 0.001 | 100
80 | Length | Length [mm] | [mm] | Length [Yard] | [Yard] |  |  | P[0] /914.4 | "r'$Length[Yard] = \frac{Length[mm]}{914.4}$'" | mm | 1 | 10000
81 | RF | Return Loss [dB] | [dB] | Matching Loss [dB] | [dB] |  |  | 10*-1*sympy.log((1-sympy.Pow(sympy.Pow(10, (-1*P[0]/20)),2)),10) | "r'$10 \times \log_{10}(1-\lvert10^{-\frac{RL[dB]}{10}}\rvert^2)$'" | RLdB | 0 | 20
82 | RF | Tesla [uT] | [uT] | M-Field [A/m] | [A/m] |  |  | 1.25*P[0] | "r'$Tesla[{\mu}T] = 1.25 \times Mfield[A/m]$'" | Mfield | 0 | 100
83 | RF | Frequency [Hz] | [Hz] | Multiple Reflection Loss- (Al) [dB] | [dB] | log |  | 20*sympy.log((1-sympy.Pow(sympy.E, (-2*(P[3]/1000)/(sympy.Pow((2)/(2*sympy.pi*P[0]*P[1]*P[2]),0.5))))),10) | "r'$Multiple Reflection Loss [dB] = 20 \times \log _{10}(1- e^{\frac{-2 Thickness[m]}{Skin Depth[m]}}) $'" | Freq Permeability:Al[H/m] Conductivity:Al[S/m] Thickness[mm] | 1 | 20000000000 | 1.2567e-06 | 64100000 | 0.3
84 | RF | Frequency [Hz] | [Hz] | Multiple Reflection Loss- (Cu) [dB] | [dB] | log |  | 20*sympy.log((1-sympy.Pow(sympy.E, (-2*(P[3]/1000)/(sympy.Pow((2)/(2*sympy.pi*P[0]*P[1]*P[2]),0.5))))),10) | "r'$Multiple Reflection Loss [dB] = 20 \times \log _{10}(1- e^{\frac{-2 Thickness[m]}{Skin Depth[m]}}) $'" | Freq Permeability:Cu[H/m] Conductivity:Cu[S/m] Thickness[mm] | 1 | 20000000000 | 1.2566e-06 | 58000000 | 0.3
85 | RF | Frequency [Hz] | [Hz] | Multiple Reflection Loss- (Fe) [dB] | [dB] | log |  | 20*sympy.log((1-sympy.Pow(sympy.E, (-2*(P[3]/1000)/(sympy.Pow((2)/(2*sympy.pi*P[0]*P[1]*P[2]),0.5))))),10) | "r'$Multiple Reflection Loss [dB] = 20 \times \log _{10}(1- e^{\frac{-2 Thickness[m]}{Skin Depth[m]}}) $'" | Freq Permeability:Fe[H/m] Conductivity:Fe[S/m] Thickness[mm] | 1 | 20000000000 | 0.0063 | 11200000 | 0.3
86 | PCB | M-Screw | [number] | PCB Hole Size [mm] | [mm] |  |  | 1.0689*P[0] + 0.1933 | "r'$Hole Size[mm] = 1.0689 \times Mnumber + 0.1933 $'" | Mnum | 1.6 | 5
87 | RF | Frequency [Hz] | [Hz] | Reflection Loss- Electric Field (Al) [dB] | [dB] | log |  | sympy.Piecewise( (322 + 10* sympy.log((P[2]/(P[3]*sympy.Pow(P[0],3)*sympy.Pow((P[1]/1000),2))),10) ,P[1]<(299792458*1000/(P[0]*2*sympy.pi))) , (168 + 10 *sympy.log(P[2]/(P[3]*P[0]),10) , P[1]>=(299792458*1000/(P[0]*2*sympy.pi))) ) | "r'$Reflection Loss[dB] = \left\{ \begin{array}{ll} 322 + 10 \log_{10}{\frac{\sigma_{r}}{\mu_{r} \times (Freq[Hz])^3 \times (Distance (r)[m])^2}} & (r \lt \frac{\lambda}{2\pi})\\ 168 + 10 \log _{10}(\frac{\sigma_{r}}{\mu_{r} \times Freq[Hz]}) & (r \geq \frac{\lambda}{2\pi}) \end{array} \right.$'" | Freq r:Distance[mm] Relative_Conductivity:sigma Relative_permeability:mu | 1 | 20000000000 | 3.65 | 0.61 | 1
88 | RF | Frequency [Hz] | [Hz] | Reflection Loss- Electric Field (Cu) [dB] | [dB] | log |  | sympy.Piecewise( (322 + 10* sympy.log((P[2]/(P[3]*sympy.Pow(P[0],3)*sympy.Pow((P[1]/1000),2))),10) ,P[1]<(299792458*1000/(P[0]*2*sympy.pi))) , (168 + 10 *sympy.log(P[2]/(P[3]*P[0]),10) , P[1]>=(299792458*1000/(P[0]*2*sympy.pi))) ) | "r'$Reflection Loss[dB] = \left\{ \begin{array}{ll} 322 + 10 \log_{10}{\frac{\sigma_{r}}{\mu_{r} \times (Freq[Hz])^3 \times (Distance (r)[m])^2}} & (r \lt \frac{\lambda}{2\pi})\\ 168 + 10 \log _{10}(\frac{\sigma_{r}}{\mu_{r} \times Freq[Hz]}) & (r \geq \frac{\lambda}{2\pi}) \end{array} \right.$'" | Freq r:Distance[mm] Relative_Conductivity:sigma Relative_permeability:mu | 1 | 20000000000 | 3.65 | 1 | 1
89 | RF | Frequency [Hz] | [Hz] | Reflection Loss- Electric Field (Fe) [dB] | [dB] | log |  | sympy.Piecewise( (322 + 10* sympy.log((P[2]/(P[3]*sympy.Pow(P[0],3)*sympy.Pow((P[1]/1000),2))),10) ,P[1]<(299792458*1000/(P[0]*2*sympy.pi))) , (168 + 10 *sympy.log(P[2]/(P[3]*P[0]),10) , P[1]>=(299792458*1000/(P[0]*2*sympy.pi))) ) | "r'$Reflection Loss[dB] = \left\{ \begin{array}{ll} 322 + 10 \log_{10}{\frac{\sigma_{r}}{\mu_{r} \times (Freq[Hz])^3 \times (Distance (r)[m])^2}} & (r \lt \frac{\lambda}{2\pi})\\ 168 + 10 \log _{10}(\frac{\sigma_{r}}{\mu_{r} \times Freq[Hz]}) & (r \geq \frac{\lambda}{2\pi}) \end{array} \right.$'" | Freq r:Distance[mm] Relative_Conductivity:sigma Relative_permeability:mu | 1 | 20000000000 | 3.65 | 0.1 | 1000
90 | RF | Frequency [Hz] | [Hz] | Reflection Loss- Magnetic Field (Al) [dB] | [dB] | log |  | sympy.Piecewise( (14.6 + 10* sympy.log((P[0]*sympy.Pow((P[1]/1000),2)*P[2]/P[3]),10) ,P[1]<(299792458*1000/(P[0]*2*sympy.pi))) , (168 + 10 *sympy.log(P[2]/(P[3]*P[0]),10) , P[1]>=(299792458*1000/(P[0]*2*sympy.pi))) ) | "r'$Reflection Loss[dB] = \left\{ \begin{array}{ll} 14.6 + 10 \log_{10}{\frac{Freq[Hz] \times (Distance(r)[m])^2 \times \sigma_{r}}{\mu_{r}}} & (r \lt \frac{\lambda}{2\pi})\\ 168 + 10 \log _{10}(\frac{\sigma_{r}}{\mu_{r} \times Freq[Hz]}) & (r \geq \frac{\lambda}{2\pi}) \end{array} \right.$'" | Freq r:Distance[mm] Relative_Conductivity:sigma Relative_permeability:mu | 1 | 20000000000 | 3.65 | 0.61 | 1
91 | RF | Frequency [Hz] | [Hz] | Reflection Loss- Magnetic Field (Cu) [dB] | [dB] | log |  | sympy.Piecewise( (14.6 + 10* sympy.log((P[0]*sympy.Pow((P[1]/1000),2)*P[2]/P[3]),10) ,P[1]<(299792458*1000/(P[0]*2*sympy.pi))) , (168 + 10 *sympy.log(P[2]/(P[3]*P[0]),10) , P[1]>=(299792458*1000/(P[0]*2*sympy.pi))) ) | "r'$Reflection Loss[dB] = \left\{ \begin{array}{ll} 14.6 + 10 \log_{10}{\frac{Freq[Hz] \times (Distance(r)[m])^2 \times \sigma_{r}}{{\mu}_{r}}} & (r \lt \frac{\lambda}{2\pi})\\ 168 + 10 \log _{10}(\frac{\sigma_{r}}{\mu_{r} \times Freq[Hz]}) & (r \geq \frac{\lambda}{2\pi}) \end{array} \right.$'" | Freq r:Distance[mm] Relative_Conductivity:sigma Relative_permeability:mu | 1 | 20000000000 | 3.65 | 1 | 1
92 | RF | Frequency [Hz] | [Hz] | Reflection Loss- Magnetic Field (Fe) [dB] | [dB] | log |  | sympy.Piecewise( (14.6 + 10* sympy.log((P[0]*sympy.Pow((P[1]/1000),2)*P[2]/P[3]),10) ,P[1]<(299792458*1000/(P[0]*2*sympy.pi))) , (168 + 10 *sympy.log(P[2]/(P[3]*P[0]),10) , P[1]>=(299792458*1000/(P[0]*2*sympy.pi))) ) | "r'$Reflection Loss[dB] = \left\{ \begin{array}{ll} 14.6 + 10 \log_{10}{\frac{Freq[Hz] \times (Distance(r)[m])^2 \times \sigma_{r}}{{\mu}_{r}}} & (r \lt \frac{\lambda}{2\pi})\\ 168 + 10 \log _{10}(\frac{\sigma_{r}}{\mu_{r} \times Freq[Hz]}) & (r \geq \frac{\lambda}{2\pi}) \end{array} \right.$'" | Freq r:Distance[mm] Relative_Conductivity:sigma Relative_permeability:mu | 1 | 20000000000 | 3.65 | 0.1 | 1000
93 | RF | VSWR [V/V] | [V/V] | Return Loss [dB] | [dB] | log |  | 20 *-1* sympy.log((P[0]-1)/(P[0]+1),10) | "r'$RL[dB] =-20 \times \log_{10}(\frac{VSWR[V/V]-1}{VSWR[V/V]+1})$'" | VSWR | 1 | 10
94 | Instrument | DataRate [MHz] | [MHz] | SamplingPoints [Gsa/s] | [Point] |  | log | (P[1] * sympy.Pow(10,9))/(P[0]* sympy.Pow(10,6)) | "r'$Datapoints[Point] = \frac{Sampling Frequency[GSa/s] \times 10^9}{Frequency [MHz] \times 10^6}$'" | MHz GSAperSec | 0.1 | 100 | 64
95 | MECH | M-Screw | [number] | Screw Diameter [mm] | [mm] |  |  | P[0] | "r'$Screw Diameter [mm] = Mnumber$'" | Mnum | 1.6 | 10
96 | RF | Frequency [Hz] | [Hz] | Skin-Depth (Al) [m] | [m] | log | log | sympy.Pow((2)/(2*sympy.pi*P[0]*P[1]*P[2]),0.5) | "r'$SkinDepth (Al)[m] = \sqrt{\frac{2}{2\pi Frequency[Hz] \times Permetivity {\mu} [H/m] \times Conductibity \sigma[S/m]}}$'" | Freq Permeability:Al[H/m] Conductivity:Al[S/m] | 1 | 20000000000 | 1.2567e-06 | 64100000
97 | RF | Frequency [Hz] | [Hz] | Skin-Depth (Cu) [m] | [m] | log | log | sympy.Pow((2)/(2*sympy.pi*P[0]*P[1]*P[2]),0.5) | "r'$SkinDepth (Cu)[m] = \sqrt{\frac{2}{2\pi Frequency[Hz] \times Permetivity {\mu} [H/m] \times Conductibity \sigma[S/m]}}$'" | Freq Permeability:Cu[H/m] Conductivity:Cu[S/m] | 1 | 20000000000 | 1.2566e-06 | 58000000
98 | RF | Frequency [Hz] | [Hz] | Skin-Depth (Fe) [m] | [m] | log | log | sympy.Pow((2)/(2*sympy.pi*P[0]*P[1]*P[2]),0.5) | "r'$SkinDepth (Fe)[m] = \sqrt{\frac{2}{2\pi Frequency[Hz] \times Permetivity {\mu} [H/m] \times Conductibity \sigma[S/m]}}$'" | Freq Permeability:Fe[H/m] Conductivity:Fe[S/m] | 1 | 20000000000 | 0.0063 | 11200000
99 | RF | Ampare [A] | [A] | Tesla [uT] | [uT] |  |  | 4*sympy.pi*P[1]*P[0]/(20*P[2]) | "r'$Tesla[{\mu}T] = \frac{4{\pi}(turns)(amps[A])}{20(Radius[m])}$'" | Amps turn Radius | 0 | 10 | 10 | 0.1
100 | RF | M-Field [A/m] | [A/m] | Tesla [uT] | [uT] |  |  | P[0]/1.25 | "r'$M-Field[A/m] = \frac{Tesla[uT]}{1.25}$'" | uT | 0 | 100
101 | ELEC | Voltage [dBV] | [dBV] | Voltage [dBmV] | [dBmV] |  |  | P[0] + 60 | "r'$Voltage[dBmV] = Voltage[dBV] + 60 $'" | dBV | -120 | 50
102 | ELEC | Watt [dBm] | [dBm] | Voltage [dBmV] | [dBmV] |  |  | 10 * sympy.log((P[1]),10) + P[0] + 30 | "r'$Voltage[dBmV] = 10 \times \log _{10}(Z[{\Omega}]) + Watt[dBm] + 30$'" | dBm Z | -120 | 50 | 50
103 | ELEC | Current [dBuA] | [dBuA] | Voltage [dBuV] | [dBuV] |  |  | P[0] +20 * sympy.log((P[1]),10) | "r'$Voltage[dB{\mu}V] = Current[dB{\mu}A] + 20 \times \log _{10}(Z) $'" | dBuA Z | 0 | 170 | 50
104 | ELEC | Voltage [dBmV] | [dBmV] | Voltage [dBuV] | [dBuV] |  |  | P[0] - 60 | "r'$Voltage[dB{\mu}V] = Voltage[dBmV] - 60$'" | dBmV | -60 | 110
105 | ELEC | Voltage [dBV] | [dBV] | Voltage [dBuV] | [dBuV] |  |  | P[0] + 120 | "r'$Voltage[dB{\mu}V] = Voltage[dBV] + 120 $'" | dBV | -120 | 50
106 | ELEC | Voltage [V] | [V] | Voltage [dBuV] | [dBuV] | log |  | 20 * sympy.log((P[0]),10) + 120 | "r'$Voltage[dB{\mu}V] = 20 \times \log _{10}(Voltage[V]) + 120$'" | Voltage | 1e-06 | 50
107 | ELEC | Watt [dBm] | [dBm] | Voltage [dBuV] | [dBuV] |  |  | 10 * sympy.log((P[1]),10) + P[0] + 90 | "r'$Voltage[dB{\mu}V] = 10 \times \log _{10}(Z[{\Omega}]) + Watt[dBm] + 90$'" | dBm Z | -120 | 50 | 50
108 | ELEC | Voltage [dBuV] | [dBuV] | Voltage [dBV] | [dBV] |  |  | P[0] - 120 | "r'$Voltage[dBV] = Voltage[dB{\mu}V] - 120 $'" | dBuV | -120 | 50
109 | ELEC | Voltage [V] | [V] | Voltage [dBV] | [dBV] | log |  | 20 * sympy.log((P[0]),10) | "r'$Voltage[dBV] = 20 \times \log _{10}(Voltage[V]) $'" | V | 1e-06 | 50
110 | ELEC | Watt [dBm] | [dBm] | Voltage [dBV] | [dBV] |  |  | 10 * sympy.log((P[1]),10) + P[0] - 30 | "r'$Voltage[dBmV] = 10 \times \log _{10}(Z[{\Omega}]) + Watt[dBm] - 30$'" | dBm Z | -120 | 50 | 50
111 | ELEC | Voltage [dBuV] | [dBuV] | Voltage [mV] | [mV] |  | log | sympy.Pow(10,(P[0]-60)/20) | "r'$Voltage[mV] = 10^{\frac{[dB{\mu}V]-60}{20}}$'" | dBuV | -120 | 50
112 | ELEC | Voltage [dBV] | [dBV] | Voltage [mV] | [mV] |  | log | sympy.Pow(10,(P[0]+60)/20) | "r'$Voltage[mV] = 10^{\frac{[dBV]+60}{20}}$'" | dBV | -120 | 50
113 | ELEC | Watt [dBm] | [dBm] | Voltage [mV] | [mV] |  | log | sympy.Pow((P[1]/1000),0.5) * sympy.Pow(10, P[0]/20) *sympy.Pow(10,3) | "r'$Voltage[mV] = \sqrt{\frac{Z}{1000}} \times 10^\frac{Watt[dBm]}{20} \times 10^{3}$'" | dBm Z | -120 | 50 | 50
114 | ELEC | Voltage [dBuV] | [dBuV] | Voltage [uV] | [uV] |  | log | sympy.Pow(10,P[0]/20) | "r'$Voltage[{\mu}V] = 10^{\frac{[dB{\mu}V]}{20}}$'" | dBuV | -120 | 50
115 | ELEC | Voltage [dBV] | [dBV] | Voltage [uV] | [uV] |  | log | sympy.Pow(10,(P[0]+120)/20) | "r'$Voltage[{\mu}V] = 10^{\frac{[dBV]+120}{20}}$'" | dBV | -120 | 50
116 | ELEC | Watt [dBm] | [dBm] | Voltage [uV] | [uV] |  | log | sympy.Pow((P[1]/1000),0.5) * sympy.Pow(10, P[0]/20) *sympy.Pow(10,6) | "r'$Voltage[{\mu}V] = \sqrt{\frac{Z}{1000}} \times 10^\frac{Watt[dBm]}{20} \times 10^{6}$'" | dBm Z | -120 | 50 | 50
117 | ELEC | Current [A] | [A] | Voltage [V] | [V] |  |  | P[0] * P[1] | "r'$Voltage[V] = Current[A] \times Z$'" | A Z | 0 | 100 | 50
118 | ELEC | Voltage [dBuV] | [dBuV] | Voltage [V] | [V] |  | log | sympy.Pow(10,(P[0]-120)/20) | "r'$Voltage[V] = 10^{\frac{[dB{\mu}V]-120}{20}}$'" | dBuV | -120 | 50
119 | ELEC | Voltage [dBV] | [dBV] | Voltage [V] | [V] |  | log | sympy.Pow(10,(P[0])/20) | "r'$Voltage[V] = 10^{\frac{[dBV]}{20}}$'" | dBV | -120 | 50
120 | ELEC | Voltage [V] | [V] | Voltage [V] | [V] | log | log | sympy.Pow(10, (P[1]/20)) * P[0] | "r'$Gained Voltage [V] = 10^{\frac{Gain [dB]}{20}} \times Input Voltage [V]$'" | Input_Voltage[V] Gain[dB] | 1e-06 | 10 | 50
121 | ELEC | Voltage [Vavg] | [Vavg] | Voltage [V] | [V] |  |  | sympy.pi*P[0]/(2*sympy.Pow(2,0.5)) | "r'$Voltage [V] = \frac{\pi \times Voltage[Vavg]}{2\sqrt{2}}$'" | Vavg | 0.001 | 340
122 | ELEC | Voltage [Vp] | [Vp] | Voltage [V] | [V] |  |  | P[0]/sympy.Pow(2,0.5) | "r'$Voltage [V] = \frac{Voltage[Vpeak]}{\sqrt{2}}$'" | Vp | 0.001 | 340
123 | ELEC | Voltage [Vpp] | [Vpp] | Voltage [V] | [V] |  |  | P[0]/(2*sympy.Pow(2,0.5)) | "r'$Voltage [V] = \frac{Voltage[Vpeak-peak]}{2\sqrt{2}}$'" | Vpp | 0.001 | 340
124 | ELEC | Watt [dBm] | [dBm] | Voltage [V] | [V] |  | log | sympy.Pow((P[1]/1000),0.5) * sympy.Pow(10, P[0]/20) | "r'$Voltage[V] = \sqrt{\frac{Z}{1000}} \times 10^\frac{Watt[dBm]}{20}$'" | dBm Z | -120 | 50 | 50
125 | ELEC | Watt [W] | [W] | Voltage [V] | [V] |  | log | sympy.Pow((P[0]* P[1]),0.5) | "r'$Voltage[V] = \sqrt{Z \times Watt[W]}$'" | Watt Z | 0 | 100 | 50
126 | ELEC | Voltage [V] | [V] | Voltage [Vavg] | [Vavg] |  |  | (2*sympy.Pow(2,0.5)*P[0])/sympy.pi | "r'$Voltage [Vavg] = \frac{2\sqrt{2}}{\pi} \times Voltage [V]$'" | V | 0.001 | 340
127 | ELEC | Voltage [V] | [V] | Voltage [Vp] | [Vp] |  |  | sympy.Pow(2,0.5) * P[0] | "r'$Voltage [Vpeak] = \sqrt{2} \times Voltage[V]$'" | V | 0.001 | 340
128 | ELEC | Voltage [V] | [V] | Voltage [Vpp] | [Vpp] |  |  | 2*sympy.Pow(2,0.5) * P[0] | "r'$Voltage [Vpeak-peak] =2 \sqrt{2} \times Voltage[V]$'" | V | 0.001 | 340
129 | ELEC | Current [dBuA] | [dBuA] | Watt [dBm] | [dBm] |  |  | P[0] +10 * sympy.log((P[1]),10) - 90 | "r'$Watt[dBm] = Current[dB{\mu}A] -90 + 10 \times \log _{10}(Z)$'" | dBuA Z | 0 | 170 | 50
130 | ELEC | Voltage [dBuV] | [dBuV] | Watt [dBm] | [dBm] |  |  | P[0] -10 * sympy.log((P[1]),10) - 90 | "r'$Watt[dBm] = Voltage[dB{\mu}V] -90 -10 \times \log _{10}(Z)$'" | dBuV Z | -120 | 50 | 50
131 | ELEC | Voltage [dBV] | [dBV] | Watt [dBm] | [dBm] |  |  | P[0] - 10 * sympy.log(P[1],10)+30 | "r'$Watt[dBm] = Voltage[dBV]-10 \times \log _{10}(Z) + 30 $'" | dBV Z | -120 | 50 | 50
132 | ELEC | Voltage [V] | [V] | Watt [dBm] | [dBm] |  |  | 10 * sympy.log(((P[0]**2 * 1000) /P[1]), 10) | "r$Watt[dBm] = 10 \times \log _{10}(\frac{Voltage[Vrms]^2 \times 1000}{Z})$" | Vrms Z | 0 | 100 | 50
133 | ELEC | Watt [dBW] | [dBW] | Watt [dBm] | [dBm] |  |  | P[0] + 30 | "r'$Watt[dBm] = Watt[dBW] + 30$'" | dBW | -90 | 90
134 | ELEC | Watt [W] | [W] | Watt [dBm] | [dBm] |  |  | 10 * sympy.log((P[0]),10) + 30 | "r'$Watt[dBm] = 10 \times \log _{10}(Watt[W]) + 30$'" | Watt | 0 | 100
135 | ELEC | Voltage [dBuV] | [dBuV] | Watt [dBpW] | [dBpW] |  |  | P[0] - 10 * sympy.log((P[1]),10) | "r'$Watt[dBpW] = Voltage[dB{\mu}V] - 10 \times \log _{10}(Z)$'" | dBuV Z | -120 | 50 | 50
136 | ELEC | Voltage [dBV] | [dBV] | Watt [dBpW] | [dBpW] |  |  | P[0] - 10 * sympy.log(P[1],10)+120 | "r'$Watt[dBpW] = Voltage[dBV]-10 \times \log _{10}(Z) + 120 $'" | dBV Z | -120 | 50 | 50
137 | ELEC | Watt [dBm] | [dBm] | Watt [dBpW] | [dBpW] |  |  | P[0] +90 | "r'$Watt[dBW] = Watt[dBm] + 90$'" | dBm | -120 | 50
138 | ELEC | Voltage [dBuV] | [dBuV] | Watt [dBW] | [dBW] |  |  | P[0] -10 * sympy.log((P[1]),10) - 120 | "r'$Watt[dBm] = Voltage[dB{\mu}V] -120 -10 \times \log _{10}(Z)$'" | dBuV Z | -120 | 50 | 50
139 | ELEC | Voltage [dBV] | [dBV] | Watt [dBW] | [dBW] |  |  | P[0] - 10 * sympy.log(P[1],10) | "r'$Watt[dBW] = Voltage[dBV]-10 \times \log _{10}(Z) $'" | dBV Z | -120 | 50 | 50
140 | ELEC | Watt [dBm] | [dBm] | Watt [dBW] | [dBW] |  |  | P[0] - 30 | "r'$Watt[dBW] = Watt[dBm] - 30$'" | dBm | -120 | 50
141 | ELEC | Watt [W] | [W] | Watt [dBW] | [dBW] | log |  | 10 * sympy.log(P[0],10) | "r'$Watt[dBW] = 10 \times \log _{10}(Watt[W])$'" | Watt | 1e-06 | 50
142 | ELEC | Voltage [dBuV] | [dBuV] | Watt [mW] | [mW] |  | log | sympy.Pow(sympy.Pow(10,(P[0]/20)),2)/P[1] * sympy.Pow(10,-9) | "r'$Watt[mW]=\frac{(10^{\frac{Voltage[dB{\mu}V]}{20}})^2}{Z} \times 10^{-9}$'" | dBuV Z | -120 | 50 | 50
143 | ELEC | Voltage [dBV] | [dBV] | Watt [mW] | [mW] |  | log | sympy.Pow(sympy.Pow(10,(P[0]/20)),2)/P[1] * sympy.Pow(10,3) | "r'$Watt[mW]=\frac{(10^{\frac{Voltage[dBV]}{20}})^2}{Z} \times 10^{3}$'" | dBV Z | -120 | 50 | 50 |  |  |  | 11200000
144 | ELEC | Voltage [dBuV] | [dBuV] | Watt [pW] | [pW] |  | log | sympy.Pow(sympy.Pow(10,(P[0]/20)),2)/P[1] | "r'$Watt[pW]=\frac{(10^{\frac{Voltage[dB{\mu}V]}{20}})^2}{Z}$'" | dBuV Z | -120 | 50 | 50 |  |  |  | 11200000
145 | ELEC | Voltage [dBV] | [dBV] | Watt [pW] | [pW] |  | log | sympy.Pow(sympy.Pow(10,(P[0]/20)),2)/P[1] * sympy.Pow(10,12) | "r'$Watt[pW]=\frac{(10^{\frac{Voltage[dBV]}{20}})^2}{Z} \times 10^{12}$'" | dBV Z | -120 | 50 | 50
146 | ELEC | Current [A] | [A] | Watt [W] | [W] |  |  | sympy.Pow(P[0],2)*P[1] | "r'$Watt[W] = (Current[A])^2 \times Z$'" | A Z | 0 | 100 | 50
147 | ELEC | Voltage [dBuV] | [dBuV] | Watt [W] | [W] |  | log | sympy.Pow(sympy.Pow(10,(P[0]/20)),2)/P[1] * sympy.Pow(10,-12) | "r'$Watt[W]=\frac{(10^{\frac{Voltage[dB{\mu}V]}{20}})^2}{Z} \times 10^{-12}$'" | dBuV Z | -120 | 50 | 50
148 | ELEC | Voltage [dBV] | [dBV] | Watt [W] | [W] |  | log | sympy.Pow(sympy.Pow(10,(P[0]/20)),2)/P[1] | "r'$Watt[mW]=\frac{(10^{\frac{Voltage[dBV]}{20}})^2}{Z}$'" | dBV Z | -120 | 50 | 50
149 | ELEC | Voltage [V] | [V] | Watt [W] | [W] |  | log | sympy.Pow(P[0],2) / P[1] | "r'$\text{Watt = }\frac{Voltage^2}{Z}$'" | Vrms Z | 0 | 100 | 50
150 | ELEC | Watt [dBm] | [dBm] | Watt [W] | [W] |  | log | sympy.Pow(10, ((P[0]-30)/10)) | "r'$Watt[W] = 10^{\frac{Watt[dBm] - 30}{10}}$'" | dBm | -120 | 50
151 | ELEC | Watt [dBW] | [dBW] | Watt [W] | [W] |  | log | sympy.Pow(10, (P[0]/10)) | "r'$Watt[W] = 10^{\frac{Watt[dBW]}{10}}$'" | dBW | -90 | 90
152 | MECH | WireGage | [number] | Wire Diameter [inch] | [inch] |  | log | 0.3249 * sympy.exp(-0.116*P[0]) | "r'$Wire Diameter [inch] = 0.3249 \times e^{-0.116 \times WireGage[number]}$'" | Wnum | 14 | 32
153 | MECH | WireGage | [number] | Wire Diameter [mm] | [mm] |  | log | 8.2527 * sympy.exp(-0.116*P[0]) | "r'$Wire Diameter [mm] = 8.2527 \times e^{-0.116 \times WireGage[number]}$'" | Wnum | 14 | 32
154 | EMC | Frequency [Hz] | [Hz] | FCC & CISPR Class A Radiated Limit at 10m [dBuV/m] | [dBuV/m] | log |  | sympy.Piecewise( (39 ,(P[0]>30*sympy.Pow(10,6)) & (P[0]<230*sympy.Pow(10,6))), (46.5, (P[0]>=230*sympy.Pow(10,6)) & (P[0]<1000*sympy.Pow(10,6))), (49.5, (P[0]>=1000*sympy.Pow(10,6))), ) | "r'$Field Strength Limit[dB{\mu}V/m] = \left\{ \begin{array}{ll} 39 dB{\mu}V/m & (30[ MHz] - 230[MHz] ) \\ 46.5 dB{\mu}V/m & (230[ MHz] - 1000[MHz] ) \\ 49.5 dB{\mu}V/m & (\geq 1000[ MHz] ) \\ \end{array} \right.$'" | Frequency[Hz] | 30000000 | 10000000000
155 | EMC | Frequency [Hz] | [Hz] | FCC & CISPR Class B Radiated Limit at 10m [dBuV/m] | [dBuV/m] | log |  | sympy.Piecewise( (29.5 ,(P[0]>30*sympy.Pow(10,6)) & (P[0]<230*sympy.Pow(10,6))), (35.5, (P[0]>=230*sympy.Pow(10,6)) & (P[0]<1000*sympy.Pow(10,6))), (43.5, (P[0]>=1000*sympy.Pow(10,6))), ) | "r'$Field Strength Limit[dB{\mu}V/m] = \left\{ \begin{array}{ll} 29.5 dB{\mu}V/m & (30[ MHz] - 230[MHz] ) \\ 35.5 dB{\mu}V/m & (230[ MHz] - 1000[MHz] ) \\ 43.5 dB{\mu}V/m & (\geq 1000[ MHz] ) \\ \end{array} \right.$'" | Frequency[Hz] | 30000000 | 10000000000
156 | ELEC | Voltage [Vp] | [Vp] | Watt [dBm] | [dBm] |  |  | 10 * sympy.log(((P[0]**2 * 1000) /(2*P[1])), 10) | "r$Watt[dBm] = 10 \times \log _{10}(\frac{Voltage[Vp]^2 \times 1000}{2 \times Z})$" | Vpeak Z | 0 | 100 | 50
157 | ELEC | Watt [dBm] | [dBm] | Voltage [Vp] | [Vp] |  | log | sympy.Pow((2*P[1]/1000),0.5) * sympy.Pow(10, P[0]/20) | "r'$Voltage[V] = \sqrt{\frac{2Z}{1000}} \times 10^\frac{Watt[dBm]}{20}$'" | dBm Z | -120 | 50 | 50
158 | PCB | Relative Permittivity [F/m] | [F/m] | Effective Relative Permittivity [F/m] | [F/m] |  |  | (P[0]+1)/2 + ((P[0]-1)/2)*sympy.Pow(1+10*(P[2]/1e3)/(P[1]/1e3),-1*(1+1/49*sympy.log((sympy.Pow(((P[1]/1e3)/(P[2]/1e3)),4) + sympy.Pow(((P[1]/1e3)/(52*(P[2]/1e3))),2))/(sympy.Pow(((P[1]/1e3)/(P[2]/1e3)),4) + 0.432))) + 1/18.7 * sympy.log(1+sympy.Pow((P[1]/1e3)/(18.1*(P[2]/1e3)),3)) * 0.564*sympy.Pow((P[0]-0.9)/(P[0]+3),0.053)) | "r'$\begin{array}{ll} Effective Permittivity:\varepsilon_\mathrm{e}[F/m] = \frac{\varepsilon_\mathrm{r}+1}{2} + \frac{\varepsilon_\mathrm{r}-1}{2} \times\lbrack1+\frac{10\times Height[mm]}{Width[mm]}\rbrack^{-ab} \\ a=1+\frac{1}{49}ln\lbrack\frac{\frac{Width}{Height}^{4} + \frac{Width}{52\times Height}^2}{\frac{Width}{Height}^{4} + 0.432}\rbrack + \frac{1}{18.7}ln\lbrack 1+(\frac{Width}{18.1 \times Height})^3 \rbrack\\ b=0.564\lbrack\frac{\varepsilon_\mathrm{r}-0.9}{\varepsilon_\mathrm{r}+3}\rbrack^{0.053} \\ \end{array}$'" | [F/m] Width[mm] Height[mm] | 1 | 5 | 0.6 | 0.635
159 | PCB | Width [mm] | [mm] | Effective Relative Permittivity [F/m] | [F/m] |  |  | (P[1]+1)/2 + ((P[1]-1)/2)*sympy.Pow(1+10*(P[2]/1e3)/(P[0]/1e3),-1*(1+1/49*sympy.log((sympy.Pow(((P[0]/1e3)/(P[2]/1e3)),4) + sympy.Pow(((P[0]/1e3)/(52*(P[2]/1e3))),2))/(sympy.Pow(((P[0]/1e3)/(P[2]/1e3)),4) + 0.432))) + 1/18.7 * sympy.log(1+sympy.Pow((P[0]/1e3)/(18.1*(P[2]/1e3)),3)) * 0.564*sympy.Pow((P[1]-0.9)/(P[1]+3),0.053)) | "r'$\begin{array}{ll} Effective Permittivity:\varepsilon_\mathrm{e}[F/m] = \frac{\varepsilon_\mathrm{r}+1}{2} + \frac{\varepsilon_\mathrm{r}-1}{2} \times\lbrack1+\frac{10\times Height[mm]}{Width[mm]}\rbrack^{-ab} \\ a=1+\frac{1}{49}ln\lbrack\frac{\frac{Width}{Height}^{4} + \frac{Width}{52\times Height}^2}{\frac{Width}{Height}^{4} + 0.432}\rbrack + \frac{1}{18.7}ln\lbrack 1+(\frac{Width}{18.1 \times Height})^3 \rbrack\\ b=0.564\lbrack\frac{\varepsilon_\mathrm{r}-0.9}{\varepsilon_\mathrm{r}+3}\rbrack^{0.053} \\ \end{array}$'" | Width[mm] Effective-Permittivity[F/m] Height[mm] | 0.1 | 10 | 4.1 | 0.635
160 | PCB | Height [mm] | [mm] | Effective Relative Permittivity [F/m] | [F/m] |  |  | (P[1]+1)/2 + ((P[1]-1)/2)*sympy.Pow(1+10*(P[0]/1e3)/(P[2]/1e3),-1*(1+1/49*sympy.log((sympy.Pow(((P[2]/1e3)/(P[0]/1e3)),4) + sympy.Pow(((P[2]/1e3)/(52*(P[0]/1e3))),2))/(sympy.Pow(((P[2]/1e3)/(P[0]/1e3)),4) + 0.432))) + 1/18.7 * sympy.log(1+sympy.Pow((P[2]/1e3)/(18.1*(P[0]/1e3)),3)) * 0.564*sympy.Pow((P[1]-0.9)/(P[1]+3),0.053)) | "r'$\begin{array}{ll} Effective Permittivity:\varepsilon_\mathrm{e}[F/m] = \frac{\varepsilon_\mathrm{r}+1}{2} + \frac{\varepsilon_\mathrm{r}-1}{2} \times\lbrack1+\frac{10\times Height[mm]}{Width[mm]}\rbrack^{-ab} \\ a=1+\frac{1}{49}ln\lbrack\frac{\frac{Width}{Height}^{4} + \frac{Width}{52\times Height}^2}{\frac{Width}{Height}^{4} + 0.432}\rbrack + \frac{1}{18.7}ln\lbrack 1+(\frac{Width}{18.1 \times Height})^3 \rbrack\\ b=0.564\lbrack\frac{\varepsilon_\mathrm{r}-0.9}{\varepsilon_\mathrm{r}+3}\rbrack^{0.053} \\ \end{array}$'" | Height[mm] Effective-Permittivity[F/m] Width[mm] | 0.1 | 1 | 4.1 | 0.6
161 | PCB | Width [mm] | [mm] | Air Impedance [ohm] | [ohm] | log |  | 60 * sympy.ln(6+(2*sympy.pi-6)*sympy.exp(-1*sympy.Pow(30.666*(P[1]/1e3)/(P[0]/1e3),0.7528)) + sympy.Pow(1+sympy.Pow(2*(P[1]/1e3)/(P[0]/1e3),2),0.5))*(P[1]/1e3)/(P[0]/1e3) | "r'$\begin{array}{ll} Z_0¦_{air} = 60ln\left[ \frac{F_1 \times Height[mm]}{Width[mm} \sqrt{1 + (\frac{2* Height[mm]}{Width[mm})^2} \right] \\ F_1 = 6 + (2\pi-6)exp\left[ -(\frac{30.666 Height[mm]}{Width[mm]})^{0.7528} \right] \\ \end{array}$'" | Width[mm] Height[mm] | 0.1 | 1 | 0.635
162 | Weight | Gram [g] | [g] | Once [oz] | [oz] |  |  | P[0] / 28.3495 | "r'$Once[oz] = \frac{Grams[g]}{28.3495}$'" | Gram[g] | 0.001 | 1000
163 | Weight | Once [oz] | [oz] | Gram [g] | [g] |  |  | P[0] * 28.3495 | "r'$Gram[g] = 28.3495 \times Grams[g]$'" | Once[oz] | 0.001 | 1000
164 | PCB | Once per square foot | [oz/ft^2] | Copper Thickness [um] | [um] |  |  | P[0] * 34.79 | "r'$Copper Thickness[{\mu}m] = 34.79 \times Once per square foot[oz/ft^2]$'" | Once-per-square-foot[oz/ft^2] | 0.5 | 5
165 | PCB | Copper Thickness [um] | [um] | Once per square foot | [oz/ft^2] |  |  | P[0] / 34.79 | "r'$Copper Thickness[{\mu}m] = \frac{Once per square foot[oz/ft^2]}{34.79}$'" | Copper-Thickness[um] | 0.1 | 100
166 | Weight | Gram [g] | [g] | Pound [lb] | [lb] |  |  | P[0] / 453.592 | "r'$Pound[lb] = \frac{Grams[g]}{453.592}$'" | Gram[g] | 0.001 | 500000
167 | Weight | Pound [lb] | [lb] | Gram [g] | [g] |  |  | P[0] * 453.593 | "r'$Gram[g] = 453.592 \times Pound[lb]$'" | Pound[lb] | 0.001 | 100